## Revision
revision
1.0 | initial preliminary
1.1 | Updated Assy, Pin names, notes, to allign with datasheet initial release v1.00 (no pinout changes)
1.2 | Updated pin/ball naming S147,P146, P154-P156 / P151-153 (no pinout change)

## SMARC Pinmux customer
Pin | Assy | SMARC pin name | SOM Pin name (function) | Notes | I/O Level; PU/PD | Ball | SoC ALT0 | SoC ALT1 | SoC ALT2 | SoC ALT3 | SoC ALT4 | SoC ALT5 | SoC ALT6
P1 |  | SMB_ALERT# | SAI1_TXD7(GPIO4_IO19) |  | 1.8V; PU 2.2K | SOC.AJ13 | SAI1_TX_DATA7 | SAI6_MCLK |  | PDM_CLK | ENET1_TX_ER | GPIO4_IO19
P2 |  | GND | GND | Digital Ground; |  | GND
P3 |  | CSI1_CK+ | MIPI_CSI2_CLK_P |  |  | SOC.A23 | MIPI_CSI2_CLK_P
P4 |  | CSI1_CK- | MIPI_CSI2_CLK_N |  |  | SOC.B23 | MIPI_CSI2_CLK_N
P5 |  | GBE1_SDP | SAI1_RXC(ENET1_1588_EVENT0_OUT)_3V3 | GBE1 IEEE 1588 Trigger Signal; | 3.3V, Output via push pull level shifter | SOC.AH8 (via push pull level shifter) | SAI1_RX_BCLK |  |  | PDM_CLK | ENET1_1588_EVENT0_OUT | GPIO4_IO01
P6 |  | GBE0_SDP | GPIO1_IO09(ENET_QOS_1588_EVENT0_ OUT)_3V3 | GBE0 IEEE 1588 Trigger Signal; | 3.3V, Output via push pull level shifter | SOC.B8 (via push pull level shifter) | GPIO1_IO09 | ENET_QOS_1588_EVENT0_ OUT | PWM2_OUT | ISP_SHUTTER_OPEN_1 | USDHC3_RESET_B | SDMA2_EXT_EVENT0
P7 |  | CSI1_RX0+ | MIPI_CSI2_D0_P |  |  | SOC.A25 | MIPI_CSI2_D0_P
P8 |  | CSI1_RX0- | MIPI_CSI2_D0_N |  |  | SOC.B25 | MIPI_CSI2_D0_N
P9 |  | GND | GND | Digital Ground; |  | GND
P10 |  | CSI1_RX1+ | MIPI_CSI2_D1_P |  |  | SOC.A24 | MIPI_CSI2_D1_P
P11 |  | CSI1_RX1- | MIPI_CSI2_D1_N |  |  | SOC.B24 | MIPI_CSI2_D1_N
P12 |  | GND | GND | Digital Ground; |  | GND
P13 |  | CSI1_RX2+ | MIPI_CSI2_D2_P |  |  | SOC.A22 | MIPI_CSI2_D2_P
P14 |  | CSI1_RX2- | MIPI_CSI2_D2_N |  |  | SOC.B22 | MIPI_CSI2_D2_N
P15 |  | GND | GND | Digital Ground; |  | GND
P16 |  | CSI1_RX3+ | MIPI_CSI2_D3_P |  |  | SOC.A21 | MIPI_CSI2_D3_P
P17 |  | CSI1_RX3- | MIPI_CSI2_D3_N |  |  | SOC.B21 | MIPI_CSI2_D3_N
P18 |  | GND | GND | Digital Ground; |  | GND
P19 | no EC1 | GBE0_MDI3- | ENET_QOS_RGMII_RD3 | Available in SOM without "EC1” configuration; | 1.8V | SOC.AF28 | ENET_QOS_RGMII_RD3 |  | SAI7_MCLK | SPDIF1_IN |  | GPIO1_IO29 | USDHC3_CMD
P19 | EC1 | GBE0_MDI3- | ETH0_MDI_D_M | Signal source is Ethernet PHY EC1; |  | GBE0_DP83867IRRGZ.11
P20 | no EC1 | GBE0_MDI3+ | ENET_QOS_RGMII_RD2 | Available in SOM without "EC1” configuration; | 1.8V | SOC.AF29 | ENET_QOS_RGMII_RD2 |  | SAI7_RX_BCLK | PDM_CLK |  | GPIO1_IO28 | USDHC3_CLK
P20 | EC1 | GBE0_MDI3+ | ETH0_MDI_D_P | Signal source is Ethernet PHY EC1; |  | GBE0_DP83867IRRGZ.10
P21 | no EC1 | GBE0_LINK_MID# | ENET_QOS_RGMII_TXC | Available in SOM without "EC1” configuration; | 1.8V | SOC.AE24 | ENET_QOS_RGMII_TXC | ENET_QOS_TX_ER | SAI7_TX_DATA0 |  |  | GPIO1_IO23 | USDHC3_DATA1
P21 | EC1 | GBE0_LINK_MID# | ETH0_LED_LINK_100 | Signal source is Ethernet PHY EC1; | 3.3V | GBE0_DP83867IRRGZ.39 (Via inv. FET)
P22 | no EC1 | GBE0_LINK_MAX# | ENET_QOS_RGMII_RXC | Available in SOM without "EC1” configuration; | 1.8V | SOC.AE29 | ENET_QOS_RGMII_RXC | ENET_QOS_RX_ER | SAI7_TX_BCLK | PDM_BIT_STREAM2 |  | GPIO1_IO25 | USDHC3_DATA3
P22 | EC1 | GBE0_LINK_MAX# | ETH0_LED_LINK_1000 | Signal source is Ethernet PHY EC1; | 3.3V | GBE0_DP83867IRRGZ.46 (Via inv. FET)
P23 | no EC1 | GBE0_MDI2- | ENET_QOS_RGMII_RD1 | Available in SOM without "EC1” configuration; | 1.8V | SOC.AG28 | ENET_QOS_RGMII_RD1 |  | SAI7_RX_SYNC | PDM_BIT_STREAM0 |  | GPIO1_IO27 | USDHC3_RESET_B
P23 | EC1 | GBE0_MDI2- | ETH0_MDI_C_M | Signal source is Ethernet PHY EC1; |  | GBE0_DP83867IRRGZ.8
P24 | no EC1 | GBE0_MDI2+ | ENET_QOS_RGMII_RD0 | Available in SOM without "EC1” configuration; | 1.8V | SOC.AG29 | ENET_QOS_RGMII_RD0 |  | SAI7_RX_DATA0 | PDM_BIT_STREAM1 |  | GPIO1_IO26 | USDHC3_DATA4
P24 | EC1 | GBE0_MDI2+ | ETH0_MDI_C_P | Signal source is Ethernet PHY EC1; |  | GBE0_DP83867IRRGZ.7
P25 | no EC1 | GBE0_LINK_ACT# | ENET_QOS_RGMII_RX_CTL | Available in SOM without "EC1” configuration; | 1.8V | SOC.AE28 | ENET_QOS_RGMII_RX_CTL |  | SAI7_TX_SYNC | PDM_BIT_STREAM3 |  | GPIO1_IO24 | USDHC3_DATA2
P25 | EC1 | GBE0_LINK_ACT# | ETH0_LED_ACT | Signal source is Ethernet PHY EC1; | 3.3V | GBE0_DP83867IRRGZ.45 (Via inv. FET)
P26 | no EC1 | GBE0_MDI1- | ENET_QOS_RGMII_TD0 | Available in SOM without "EC1” configuration; | 1.8V | SOC.AC25 | ENET_QOS_RGMII_TD0 |  | SAI6_RX_BCLK | PDM_CLK |  | GPIO1_IO21 | USDHC3_WP
P26 | EC1 | GBE0_MDI1- | ETH0_MDI_B_M | Signal source is Ethernet PHY EC1; |  | GBE0_DP83867IRRGZ.5
P27 | no EC1 | GBE0_MDI1+ | ENET_QOS_RGMII_TD1 | Available in SOM without "EC1” configuration; | 1.8V | SOC.AE26 | ENET_QOS_RGMII_TD1 |  | SAI6_RX_SYNC | PDM_BIT_STREAM0 |  | GPIO1_IO20 | USDHC3_CD_B
P27 | EC1 | GBE0_MDI1+ | ETH0_MDI_B_P | Signal source is Ethernet PHY EC1; |  | GBE0_DP83867IRRGZ.4
P28 | no ETH_INT | GBE0_CTREF | NC | In "no ETH_INT" configuration this pin is Not Connected; |  | NC
P28 | EC1 & ETH_INT | GBE0_CTREF | ETH0_INT_IN | Signal source is Ethernet PHY EC1; | 1.8V | GBE0_DP83867IRRGZ.44
P29 | no EC1 | GBE0_MDI0- | ENET_QOS_RGMII_TD2 | Available in SOM without "EC1” configuration; | 1.8V | SOC.AF26 | ENET_QOS_RGMII_TD2 | ENET_QOS_INPUT=ENET_ QOS_TX_CLK OUTPUT=CCM_ENET_QOS_REF_CLK_ROOT | SAI6_RX_DATA0 | PDM_BIT_STREAM1 |  | GPIO1_IO19 | USDHC3_DATA7
P29 | EC1 | GBE0_MDI0- | ETH0_MDI_A_M | Signal source is Ethernet PHY EC1; |  | GBE0_DP83867IRRGZ.2
P30 | no EC1 | GBE0_MDI0+ | ENET_QOS_RGMII_TD3 | Available in SOM without "EC1” configuration; | 1.8V | SOC.AD24 | ENET_QOS_RGMII_TD3 |  | SAI6_TX_BCLK | PDM_BIT_STREAM2 |  | GPIO1_IO18 | USDHC3_DATA6
P30 | EC1 | GBE0_MDI0+ | ETH0_MDI_A_P | Signal source is Ethernet PHY EC1; |  | GBE0_DP83867IRRGZ.1
P31 |  | SPI0_CS1# | SAI1_MCLK(GPIO4_IO20) |  | 1.8V | SOC.AE12 | SAI1_MCLK |  | SAI1_TX_BCLK |  | ENET1_INPUT=ENET1_TX_ CLK OUTPUT=CCM_ENET_REF_ CLK_ROOT | GPIO4_IO20
P32 |  | GND | GND | Digital Ground; |  | GND
P33 |  | SDIO_WP | SD2_WP(USDHC2_WP) |  | Bank voltage set on SOM 1.8V/3.3V; PU 10K | SOC.AC26 | USDHC2_WP |  |  |  |  | GPIO2_IO20
P34 |  | SDIO_CMD | SD2_CMD(USDHC2_CMD) |  | Bank voltage set on SOM 1.8V/3.3V; PU 10K | SOC.AB28 | USDHC2_CMD |  | ECSPI2_MOSI | UART4_TX | PDM_CLK | GPIO2_IO14
P35 |  | SDIO_CD# | SD2_CD_B(USDHC2_CD_B) |  | Bank voltage set on SOM 1.8V/3.3V; PU 10K | SOC.AD29 | USDHC2_CD_B |  |  |  |  | GPIO2_IO12
P36 |  | SDIO_CK | SD2_CLK(USDHC2_CLK) |  | Bank voltage set on SOM 1.8V/3.3V | SOC.AB29 | USDHC2_CLK |  | ECSPI2_SCLK | UART4_RX |  | GPIO2_IO13
P37 |  | SDIO_PWR_EN | GPIO1_IO08_3V3 | SDIO PWR enable GPIO; | 3.3V, Output via push pull level shifter; with 10K PU | SOC.A8 (via push pull level shifter) | GPIO1_IO08 | ENET_QOS_1588_EVENT0_ IN | PWM1_OUT | ISP_PRELIGHT_TRIG_1 | ENET_QOS_1588_EVENT0_ AUX_IN | USDHC2_RESET_B
P38 |  | GND | GND | Digital Ground; |  | GND
P39 |  | SDIO_D0 | SD2_DATA0(USDHC2_DATA0) |  | Bank voltage set on SOM 1.8V/3.3V | SOC.AC28 | USDHC2_DATA0 |  | I2C4_SDA | UART2_RX | PDM_BIT_STREAM0 | GPIO2_IO15
P40 |  | SDIO_D1 | SD2_DATA1(USDHC2_DATA1) |  | Bank voltage set on SOM 1.8V/3.3V | SOC.AC29 | USDHC2_DATA1 |  | I2C4_SCL | UART2_TX | PDM_BIT_STREAM1 | GPIO2_IO16
P41 |  | SDIO_D2 | SD2_DATA2(USDHC2_DATA2) |  | Bank voltage set on SOM 1.8V/3.3V | SOC.AA26 | USDHC2_DATA2 |  | ECSPI2_SS0 | SPDIF1_OUT | PDM_BIT_STREAM2 | GPIO2_IO17
P42 |  | SDIO_D3 | SD2_DATA3(USDHC2_DATA3) |  | Bank voltage set on SOM 1.8V/3.3V | SOC.AA25 | USDHC2_DATA3 |  | ECSPI2_MISO | SPDIF1_IN | PDM_BIT_STREAM3 | GPIO2_IO18 | SRC_EARLY_RESET
P43 | no WBE | SPI0_CS0# | I2C2_SDA(ECSPI1_SS0) | Available in SOM without "WBE" configuration; | 1.8V | SOC.AE8 | I2C2_SDA | ENET_QOS_1588_EVENT1_ OUT | USDHC3_WP | ECSPI1_SS0 |  | GPIO5_IO17
P43 | WBE | SPI0_CS0# | GPIO1_IO00 | Available in SOM with "WBE" configuration; Duplicate pin on P115; | 1.8V | SOC.A7 | GPIO1_IO00 | CCM_ENET_PHY_REF_CLK_ROOT |  | ISP_FL_TRIG_0 |  | CCM_REF_CLK_32K | CCM_EXT_CLK1
P44 |  | SPI0_CK | I2C1_SCL(ECSPI1_SCLK0) |  | 1.8V | SOC.AC8 | I2C1_SCL | ENET_QOS_MDC |  | ECSPI1_SCLK |  | GPIO5_IO14
P45 |  | SPI0_DIN | I2C2_SCL(ECSPI1_MISO) |  | 1.8V | SOC.AH6 | I2C2_SCL | ENET_QOS_1588_EVENT1_ IN | USDHC3_CD_B | ECSPI1_MISO | ENET_QOS_1588_EVENT1_ AUX_IN | GPIO5_IO16
P46 |  | SPI0_DO | I2C1_SDA(ECSPI1_MOSI) |  | 1.8V | SOC.AH7 | I2C1_SDA | ENET_QOS_MDIO |  | ECSPI1_MOSI |  | GPIO5_IO15
P47 |  | GND | GND | Digital Ground; |  | GND
P48 |  | SATA_TX+ | NC |  |  | NC
P49 |  | SATA_TX- | NC |  |  | NC
P50 | no AC | GND | GND | Available in SOM without "AC” configuration; |  | GND
P50 | AC | GND | AGND | Signal source is Audio Codec; |  | AGND
P51 |  | SATA_RX+ | NC |  |  | NC
P52 |  | SATA_RX- | NC |  |  | NC
P53 |  | GND | GND | Digital Ground; |  | GND
P53 |  | GND | GND | Digital Ground; |  | GND
P54 | no QSPI | SPI1_CS0# / ESPI_CS0# / QSPI_CS0# | ECSPI2_SS0 | Available in SOM without "QSPI" configuration; | 1.8V | SOC.AJ22 | ECSPI2_SS0 | UART4_RTS_B | I2C4_SDA |  | CCM_CLKO2 | GPIO5_IO13
P54 | QSPI | SPI1_CS0# / ESPI_CS0# / QSPI_CS0# | NAND_CE0_B(QSPI_A_SS0_B) | Available in SOM with "QSPI" configuration; | 1.8V | SOC.L26 | NAND_CE0_B | QSPI_A_SS0_B | SAI3_TX_DATA0 | ISP_SHUTTER_TRIG_0 | UART3_TX | GPIO3_IO01
P55 |  | SPI1_CS1# / ESPI_CS1# / QSPI_CS1# | NAND_DQS(GPIO3_IO14)_QSPI_A_DQS |  | 1.8V | SOC.R26 | NAND_DQS | QSPI_A_DQS | SAI3_MCLK | ISP_SHUTTER_OPEN_0 | I2C3_SCL | GPIO3_IO14
P56 | no QSPI | SPI1_CK / ESPI_CK / QSPI_CK | ECSPI2_SCLK | Available in SOM without "QSPI" configuration; | 1.8V | SOC.AH21 | ECSPI2_SCLK | UART4_RX | I2C3_SCL | SAI7_TX_BCLK |  | GPIO5_IO10
P56 | QSPI | SPI1_CK / ESPI_CK / QSPI_CK | NAND_ALE(QSPI_A_SCLK) | Available in SOM with "QSPI" configuration; | 1.8V | SOC.N25 | NAND_ALE | QSPI_A_SCLK | SAI3_TX_BCLK | ISP_FL_TRIG_0 | UART3_RX | GPIO3_IO00
P57 | no QSPI | SPI1_DIN / ESPI_IO_1 / QSPI_IO_1 | ECSPI2_MISO | Available in SOM without "QSPI" configuration; | 1.8V | SOC.AH20 | ECSPI2_MISO | UART4_CTS_B | I2C4_SCL | SAI7_MCLK | CCM_CLKO1 | GPIO5_IO12
P57 | QSPI | SPI1_DIN / ESPI_IO_1 / QSPI_IO_1 | NAND_DATA01(QSPI_A_DATA1) | Available in SOM with "QSPI" configuration; | 1.8V | SOC.L25 | NAND_DATA01 | QSPI_A_DATA1 | SAI3_TX_SYNC | ISP_PRELIGHT_TRIG_0 | UART4_TX | GPIO3_IO07
P58 | no QSPI | SPI1_DO / ESPI_IO_0 / QSPI_IO_0 | ECSPI2_MOSI | Available in SOM without "QSPI" configuration; | 1.8V | SOC.AJ21 | ECSPI2_MOSI | UART4_TX | I2C3_SDA | SAI7_TX_DATA0 |  | GPIO5_IO11
P58 | QSPI | SPI1_DO / ESPI_IO_0 / QSPI_IO_0 | NAND_DATA00(QSPI_A_DATA0) | Available in SOM with "QSPI" configuration; | 1.8V | SOC.R25 | NAND_DATA00 | QSPI_A_DATA0 | SAI3_RX_DATA0 | ISP_FLASH_TRIG_0 | UART4_RX | GPIO3_IO06
P59 |  | GND | GND | Digital Ground; |  | GND
P60 |  | USB0+ | USB1_DP | Soc USB1 - USB0 2.0 - OTG; |  | SOC.D10 | USB1_D_P
P61 |  | USB0- | USB1_DN | Soc USB1 - USB0 2.0 - OTG; |  | SOC.E10 | USB1_D_N
P62 |  | USB0_EN_OC# | GPIO1_IO13_3V3 | SoC USB1 - USB0 Over-Current Sense GPIO; | 3.3V, via bidirectional OD level shifter; with 10K PU | SOC.A6 (via bidirectional OD level shifter) | GPIO1_IO13 | USB1_OTG_OC |  |  |  | PWM2_OUT
P63 |  | USB0_VBUS_DET | USB1_VBUS | Soc USB1 - USB0 VBUS; | 5V | SOC.A11 | USB1_VBUS
P64 |  | USB0_OTG_ID | GPIO1_IO10(GPIO1_IO10)_3V3 | SoC USB1 - USB0_OTG_ID GPIO; | 3.3V, Input via push pull level shifter | SOC.B7 (via push pull level shifter) | GPIO1_IO10 | USB1_OTG_ID | PWM3_OUT
P65 | no HUB | USB1+ | NC | In "no HUB" configuration this pin is Not Connected; |  | NC
P65 | HUB | USB1+ | USBH_P1_DP | Available in SOM with "HUB" configuration; USB1 - USB 2.0 HOST via HUB; |  | TUSB8041IRGCR.1
P66 | no HUB | USB1- | NC | In "no HUB" configuration this pin is Not Connected; |  | NC
P66 | HUB | USB1- | USBH_P1_DN | Available in SOM with "HUB" configuration; USB1 - USB 2.0 HOST via HUB; |  | TUSB8041IRGCR.2
P67 | no HUB | USB1_EN_OC# | NC | In "no HUB" configuration this pin is Not Connected; |  | NC
P67 | HUB | USB1_EN_OC# | P1_EN_OC_N_3V3 | Available in SOM with "HUB" configuration; USB1 - Over-Current Sense via HUB; | 3.3V; PU 10K | TUSB8041IRGCR.46
P68 |  | GND | GND | Digital Ground; |  | GND
P69 | no HUB | USB2+ | USB2_D_P | Available in SOM without "HUB" configuration; SoC USB2 2.0 signal; |  | SOC.D14 | USB2_D_P
P69 | HUB | USB2+ | USBH_P2_DP | Available in SOM with "HUB" configuration; USB2 - USB 2.0 HOST via HUB; |  | TUSB8041IRGCR.9
P70 | no HUB | USB2- | USB2_D_N | Available in SOM without "HUB" configuration; SoC USB2 2.0 signal |  | SOC.E14 | USB2_D_N
P70 | HUB | USB2- | USBH_P2_DN | Available in SOM with "HUB" configuration; USB2 - USB 2.0 HOST via HUB; |  | TUSB8041IRGCR.10
P71 | no HUB | USB2_EN_OC# | GPIO_EXP_P1_2__P2_EN_OC_N_3V3 | Available in SOM without "HUB configuration; USB2 Enable/Over-Current Sense; Signal source is GPIO Expander P1_2; | 3.3V, via bidirectional OD level shifter; with 10K PU | PCAL6416AHF,128.12 (via bidirectional OD level shifter)
P71 | HUB | USB2_EN_OC# | P2_EN_OC_N_3V3 | Available in SOM with "HUB" configuration; USB2 - Over-Current Sense via HUB; | 3.3V; PU 10K | TUSB8041IRGCR.47
P72 |  | RSVD | NC |  |  | NC
P73 |  | RSVD | NC |  |  | NC
P74 | no HUB | USB3_EN_OC# | NC | In "no HUB" configuration this pin is Not Connected; |  | NC
P74 | HUB | USB3_EN_OC# | P3_EN_OC_N_3V3 | Available in SOM with "HUB" configuration; USB3 - Over-Current Sense via HUB; | 3.3V; PU 10K | TUSB8041IRGCR.44
P75 |  | PCIE_A_RST# | GPIO_EXP_P1_6__PCIE_A_RST#_3V3 | Signal source is GPIO Expander P1_6; | 3.3V, via bidirectional OD level shifter; with 10K PU | PCAL6416AHF,128.16 (via bidirectional OD level shifter)
P76 | no HUB | USB4_EN_OC# | NC | In "no HUB" configuration this pin is Not Connected; |  | NC
P76 | HUB | USB4_EN_OC# | P4_EN_OC_N_3V3 | Available in SOM with "HUB" configuration; USB4 - Over-Current Sense via HUB; | 3.3V; PU 10K | TUSB8041IRGCR.43
P77 |  | PCIE_B_CKREQ# | NC |  |  | NC
P78 |  | PCIE_A_CKREQ# | PCIE_A_CKREQ# | Input signal to on SOM clock generator; | 3.3V; PU 20K | DSC557-0344FL1T.1 (Via inv. FET)
P79 |  | GND | GND | Digital Ground; |  | GND
P80 | no COEX & no BTRST | PCIE_C_REFCK+ | MIPI_CSI1_D2_P | Available in SOM without "COEX" and without "BTRST” configuration; |  | SOC.D24 | MIPI_CSI1_D2_P
P80 | COEX | PCIE_C_REFCK+ | COEX_SIN_1V8 | Available in SOM with "COEX” configuration; | 1.8V | LBES5PL2xL.69
P80 | no COEX & BTRST | PCIE_C_REFCK+ | NC | In "no COEX and BTRST" configuration this pin is Not Connected; |  | NC
P81 | no COEX & no BTRST | PCIE_C_REFCK- | MIPI_CSI1_D2_N | Available in SOM without "COEX" and without "BTRST” configuration; |  | SOC.E24 | MIPI_CSI1_D2_N
P81 | COEX | PCIE_C_REFCK- | COEX_SOUT_1V8 | Available in SOM with "COEX” configuration; | 1.8V | LBES5PL2xL.70
P81 | no COEX & BTRST | PCIE_C_REFCK- | NC | In "no COEX and BTRST" configuration this pin is Not Connected; |  | NC
P82 |  | GND | GND | Digital Ground; |  | GND
P83 |  | PCIE_A_REFCK+ | PCIE_A_REFCK+ | Signal Source is on SOM clock generator; |  | DSC557-0344FL1T.8
P84 |  | PCIE_A_REFCK- | PCIE_A_REFCK- | Signal Source is on SOM clock generator; |  | DSC557-0344FL1T.9
P85 |  | GND | GND | Digital Ground; |  | GND
P86 |  | PCIE_A_RX+ | PCIE_RXN_P |  |  | SOC.A14 | PCIE_RXN_P
P87 |  | PCIE_A_RX- | PCIE_RXN_N |  |  | SOC.B14 | PCIE_RXN_N
P88 |  | GND | GND | Digital Ground; |  | GND
P89 |  | PCIE_A_TX+ | PCIE_TXN_P |  |  | SOC.A15 | PCIE_TXN_P
P90 |  | PCIE_A_TX- | PCIE_TXN_N |  |  | SOC.B15 | PCIE_TXN_N
P91 |  | GND | GND | Digital Ground; |  | GND
P92 |  | HDMI_D2+ / DP1_LANE0+ | HDMI_TX2_P |  |  | SOC.AH27 | HDMI_TX2_P
P93 |  | HDMI_D2- / DP1_LANE0- | HDMI_TX2_N |  |  | SOC.AJ27 | HDMI_TX2_N
P94 |  | GND | GND | Digital Ground; |  | GND
P95 |  | HDMI_D1+ / DP1_LANE1+ | HDMI_TX1_P |  |  | SOC.AH26 | HDMI_TX1_P
P96 |  | HDMI_D1- / DP1_LANE1- | HDMI_TX1_N |  |  | SOC.AJ26 | HDMI_TX1_N
P97 |  | GND | GND | Digital Ground; |  | GND
P98 |  | HDMI_D0+ / DP1_LANE2+ | HDMI_TX0_P |  |  | SOC.AH25 | HDMI_TX0_P
P99 |  | HDMI_D0- / DP1_LANE2- | HDMI_TX0_N |  |  | SOC.AJ25 | HDMI_TX0_N
P100 |  | GND | GND | Digital Ground; |  | GND
P101 |  | HDMI_CK+ / DP1_LANE3+ | HDMI_TXC_P |  |  | SOC.AH24 | HDMI_TXC_P
P102 |  | HDMI_CK- / DP1_LANE3- | HDMI_TXC_N |  |  | SOC.AJ24 | HDMI_TXC_N
P103 |  | GND | GND | Digital Ground; |  | GND
P104 |  | HDMI_HPD / DP1_HPD | HDMI_HPD |  | 1.8V | SOC.AE22 | HDMI_HPD | HDMI_HPD_O |  | I2C6_SDA | FLEXCAN2_RX | GPIO3_IO29
P105 |  | HDMI_CTRL_CK / DP1_AUX+ | HDMI_DDC_SCL(HDMI_SCL) |  | 1.8V | SOC.AC22 | HDMI_SCL |  |  | I2C5_SCL | FLEXCAN1_TX | GPIO3_IO26
P106 |  | HDMI_CTRL_DAT / DP1_AUX- | HDMI_DDC_SDA(HDMI_SDA) |  | 1.8V | SOC.AF22 | HDMI_SDA |  |  | I2C5_SDA | FLEXCAN1_RX | GPIO3_IO27
P107 |  | DP1_AUX_SEL | NC |  |  | NC
P108 |  | GPIO0 / CAM0_PWR# | GPIO_EXP_P0_0__GPIO0_CAM0_PWR# | Signal source is GPIO Expander P0_0; | 1.8V | PCAL6416AHF,128.1
P109 |  | GPIO1 / CAM1_PWR# | GPIO_EXP_P0_1__GPIO1_CAM1_PWR# | Signal source is GPIO Expander P0_1; | 1.8V | PCAL6416AHF,128.2
P110 |  | GPIO2 / CAM0_RST# | GPIO_EXP_P0_2__GPIO2_CAM0_RST# | Signal source is GPIO Expander P0_2; | 1.8V | PCAL6416AHF,128.3
P111 |  | GPIO3 / CAM1_RST# | GPIO_EXP_P0_3__GPIO3_CAM1_RST# | Signal source is GPIO Expander P0_3; | 1.8V | PCAL6416AHF,128.4
P112 |  | GPIO4 / HDA_RST# | GPIO1_IO03 |  | 1.8V | SOC.D6 | GPIO1_IO03 | USDHC1_VSELECT |  | ISP_PRELIGHT_TRIG_0 |  | SDMA1_EXT_EVENT0
P113 |  | GPIO5 / PWM_OUT | GPIO1_IO14(PWM3_OUT) |  | 1.8V | SOC.A4 | GPIO1_IO14 | USB2_OTG_PWR |  |  | USDHC3_CD_B | PWM3_OUT | CCM_CLKO1
P114 |  | GPIO6 / TACHIN | GPIO1_IO05 |  | 1.8V | SOC.B4 | GPIO1_IO05 | M7_NMI |  | ISP_FL_TRIG_1 |  | CCM_PMIC_READY
P115 |  | GPIO7 | GPIO1_IO00 | in SOM with "WBE" configuration, Duplicate pin on P43; | 1.8V | SOC.A7 | GPIO1_IO00 | CCM_ENET_PHY_REF_CLK_ROOT |  | ISP_FL_TRIG_0 |  | CCM_REF_CLK_32K | CCM_EXT_CLK1
P116 |  | GPIO8 | SAI1_RXD0(GPIO4_IO02) |  | 1.8V | SOC.AC10 | SAI1_RX_DATA0 |  | SAI1_TX_DATA1 | PDM_BIT_STREAM0 | ENET1_1588_EVENT1_IN | GPIO4_IO02
P117 |  | GPIO9 | GPIO1_IO01 |  | 1.8V | SOC.E8 | GPIO1_IO01 | PWM1_OUT |  | ISP_SHUTTER_TRIG_0 |  | CCM_REF_CLK_24M | CCM_EXT_CLK2
P118 |  | GPIO10 | GPIO1_IO07 |  | 1.8V | SOC.F6 | GPIO1_IO07 | ENET_QOS_MDIO |  | ISP_FLASH_TRIG_1 |  | USDHC1_WP | CCM_EXT_CLK4
P119 |  | GPIO11 | GPIO1_IO06 | In SOM with "CHG” configuration, Duplicate pin on S156; | 1.8V | SOC.A3 | GPIO1_IO06 | ENET_QOS_MDC |  | ISP_SHUTTER_TRIG_1 |  | USDHC1_CD_B | CCM_EXT_CLK3
P120 |  | GND | GND | Digital Ground; |  | GND
P121 |  | I2C_PM_CK | SD1_DATA6(I2C2_SCL) |  | 1.8V; PU 2.2K | SOC.AA28 | USDHC1_DATA6 | ENET1_RGMII_RX_CTL |  | I2C2_SCL | UART3_TX | GPIO2_IO08
P122 |  | I2C_PM_DAT | SD1_DATA7(I2C2_SDA) |  | 1.8V; PU 2.2K | SOC.U25 | USDHC1_DATA7 | ENET1_RX_ER |  | I2C2_SDA | UART3_RX | GPIO2_IO09
P123 |  | BOOT_SEL0# | BOOT_SEL0# | boot select signal, implemented with internal logic; | 1.8V; PU 10K
P124 |  | BOOT_SEL1# | BOOT_SEL1# | boot select signal, implemented with internal logic; | 1.8V; PU 10K
P125 |  | BOOT_SEL2# | BOOT_SEL2# | boot select signal, implemented with internal logic; | 1.8V; PU 10K
P126 |  | RESET_OUT# | POR_B |  | 1.8V; PU 10K | SOC.J29 | SNVS_POR_B
P127 |  | RESET_IN# | PMIC_RST_B | SOM reset input pin. Internally pulled up. Once it is asserted low, SOM performs reset. | 1.8V, Input via diode; PU 10K | PCA9450CHNY.8 via diode; J1.8
P128 |  | POWER_BTN# | ONOFF |  | 1.8V; PU 10K | SOC.G22 | SNVS_ONOFF
P129 |  | SER0_TX | UART1_TXD(UART1_TX) |  | 1.8V | SOC.AJ3 | UART1_TX | ECSPI3_MOSI |  |  |  | GPIO5_IO23
P130 |  | SER0_RX | UART1_RXD(UART1_RX) |  | 1.8V; PU 100K | SOC.AD6 | UART1_RX | ECSPI3_SCLK |  |  |  | GPIO5_IO22
P131 |  | SER0_RTS# | UART3_RXD(UART1_CTS) |  | 1.8V | SOC.AE6 | UART3_RX | UART1_CTS_B | USDHC3_RESET_B | GPT1_CAPTURE2 | FLEXCAN2_TX | GPIO5_IO26
P132 |  | SER0_CTS# | UART3_TXD(UART1_RTS) |  | 1.8V; PU 100K | SOC.AJ4 | UART3_TX | UART1_RTS_B | USDHC3_VSELECT | GPT1_CLK | FLEXCAN2_RX | GPIO5_IO27
P133 |  | GND | GND | Digital Ground; |  | GND
P134 |  | SER1_TX | UART2_TXD(UART2_TX) | Used as debug UART on Variscite base board | 1.8V | SOC.AH4 | UART2_TX | ECSPI3_SS0 |  | GPT1_COMPARE2 |  | GPIO5_IO25
P135 |  | SER1_RX | UART2_RXD(UART2_RX) | Used as debug UART on Variscite base board | 1.8V; PU 100K | SOC.AF6 | UART2_RX | ECSPI3_MISO |  | GPT1_COMPARE3 |  | GPIO5_IO24
P136 |  | SER2_TX | ECSPI1_MOSI(UART3_TX) | Used internally with "WBD","WBK","WBE" configurations, Function can be released if BT Function disabled Always exposed | 1.8V | SOC.AC20 | ECSPI1_MOSI | UART3_TX | I2C1_SDA | SAI7_RX_BCLK |  | GPIO5_IO07
P137 |  | SER2_RX | ECSPI1_SCLK(UART3_RX) | Used internally with "WBD","WBK","WBE" configurations, Function can be released if BT Function disabled Always exposed | 1.8V; PU 100K | SOC.AF20 | ECSPI1_SCLK | UART3_RX | I2C1_SCL | SAI7_RX_SYNC |  | GPIO5_IO06
P138 |  | SER2_RTS# | ECSPI1_MISO(UART3_CTS) | Used internally with "WBD","WBK","WBE" configurations, Function can be released if BT Function disabled Always exposed | 1.8V | SOC.AD20 | ECSPI1_MISO | UART3_CTS_B | I2C2_SCL | SAI7_RX_DATA0 |  | GPIO5_IO08
P139 |  | SER2_CTS# | ECSPI1_SS0(UART3_RTS) | Used internally with "WBD","WBK","WBE" configurations, Function can be released if BT Function disabled Always exposed | 1.8V; PU 100K | SOC.AE20 | ECSPI1_SS0 | UART3_RTS_B | I2C2_SDA | SAI7_TX_SYNC |  | GPIO5_IO09
P140 |  | SER3_TX | UART4_TXD(UART4_TX) |  | 1.8V | SOC.AH5 | UART4_TX | UART2_RTS_B |  | GPT1_CAPTURE1 | I2C6_SDA | GPIO5_IO29
P141 |  | SER3_RX | UART4_RXD(UART4_RX) |  | 1.8V; PU 100K | SOC.AJ5 | UART4_RX | UART2_CTS_B | PCIE1_CLKREQ_B | GPT1_COMPARE1 | I2C6_SCL | GPIO5_IO28
P142 |  | GND | GND | Digital Ground; |  | GND
P143 |  | CAN0_TX | SPDIF_TX(FLEXCAN1_TX) |  | 1.8V | SOC.AE18 | SPDIF1_OUT | PWM3_OUT | I2C5_SCL | GPT1_COMPARE1 | FLEXCAN1_TX | GPIO5_IO03
P144 |  | CAN0_RX | SPDIF_RX(FLEXCAN1_RX) |  | 1.8V | SOC.AD18 | SPDIF1_IN | PWM2_OUT | I2C5_SDA | GPT1_COMPARE2 | FLEXCAN1_RX | GPIO5_IO04
P145 |  | CAN1_TX | HDMI_CEC(FLEXCAN2_TX) |  | 1.8V | SOC.AD22 | HDMI_CEC |  |  | I2C6_SCL | FLEXCAN2_TX | GPIO3_IO28
P146 |  | CAN1_RX | SAI5_MCLK(FLEXCAN2_RX) |  | 1.8V | SOC.AF14 | SAI5_MCLK | SAI1_TX_BCLK | PWM1_OUT | I2C5_SDA |  | GPIO3_IO25 | FLEXCAN2_RX
P147 |  | VDD_IN | VDD_IN | SOM Power; |  | VDD_IN
P148 |  | VDD_IN | VDD_IN | SOM Power; |  | VDD_IN
P149 |  | VDD_IN | VDD_IN | SOM Power; |  | VDD_IN
P150 |  | VDD_IN | VDD_IN | SOM Power; |  | VDD_IN
P151 |  | VDD_IN | VDD_IN | SOM Power; |  | VDD_IN
P152 |  | VDD_IN | VDD_IN | SOM Power; |  | VDD_IN
P153 |  | VDD_IN | VDD_IN | SOM Power; |  | VDD_IN
P154 |  | VDD_IN | VDD_IN | SOM Power; |  | VDD_IN
P155 |  | VDD_IN | VDD_IN | SOM Power; |  | VDD_IN
P156 |  | VDD_IN | VDD_IN | SOM Power; |  | VDD_IN
S1 |  | CSI1_TX+ / I2C_CAM1_CK | SAI5_RXFS(I2C6_SCL) | Duplicate pin on S139; | 1.8V; PU 2.2K | SOC.AC14 | SAI5_RX_SYNC | SAI1_TX_DATA0 | PWM4_OUT | I2C6_SCL |  | GPIO3_IO19
S2 |  | CSI1_TX- / I2C_CAM1_DAT | SAI5_RXC(I2C6_SDA) | Duplicate pin on S140; | 1.8V; PU 2.2K | SOC.AD14 | SAI5_RX_BCLK | SAI1_TX_DATA1 | PWM3_OUT | I2C6_SDA | PDM_CLK | GPIO3_IO20
S3 |  | GND | GND | Digital Ground; |  | GND
S4 |  | RSVD | NC |  |  | NC
S5 |  | I2C_CAM0_CK / CSI0_TX+ | I2C3_SCL(I2C3_SCL) |  | 1.8V; PU 2.2K | SOC.AJ7 | I2C3_SCL | PWM4_OUT | GPT2_CLK | ECSPI2_SCLK |  | GPIO5_IO18
S6 |  | CAM_MCK | GPIO1_IO15(CCM_CLKO2) |  | 1.8V | SOC.B5 | GPIO1_IO15 | USB2_OTG_OC |  |  | USDHC3_WP | PWM4_OUT | CCM_CLKO2
S7 |  | I2C_CAM0_DAT / CSI0_TX- | I2C3_SDA(I2C3_SDA) |  | 1.8V; PU 2.2K | SOC.AJ6 | I2C3_SDA | PWM3_OUT | GPT3_CLK | ECSPI2_MOSI |  | GPIO5_IO19
S8 |  | CSI0_CK+ | MIPI_CSI1_CLK_P |  |  | SOC.D22 | MIPI_CSI1_CLK_P
S9 |  | CSI0_CK- | MIPI_CSI1_CLK_N |  |  | SOC.E22 | MIPI_CSI1_CLK_N
S10 |  | GND | GND | Digital Ground; |  | GND
S11 |  | CSI0_RX0+ | MIPI_CSI1_D0_P |  |  | SOC.D18 | MIPI_CSI1_D0_P
S12 |  | CSI0_RX0- | MIPI_CSI1_D0_N |  |  | SOC.E18 | MIPI_CSI1_D0_N
S13 |  | GND | GND | Digital Ground; |  | GND
S14 |  | CSI0_RX1+ | MIPI_CSI1_D1_P |  |  | SOC.D20 | MIPI_CSI1_D1_P
S15 |  | CSI0_RX1- | MIPI_CSI1_D1_N |  |  | SOC.E20 | MIPI_CSI1_D1_N
S16 |  | GND | GND | Digital Ground; |  | GND
S17 | no EC2 | GBE1_MDI0+ | NC | In "no EC2" configuration this pin is Not connected; |  | NC
S17 | EC2 | GBE1_MDI0+ | ETH1_MDI_A_P | Signal source is Ethernet PHY EC2; |  | GBE1_DP83867IRRGZ.1
S18 | no EC2 | GBE1_MDI0- | NC | In "no EC2" configuration this pin is Not connected; |  | NC
S18 | EC2 | GBE1_MDI0- | ETH1_MDI_A_M | Signal source is Ethernet PHY EC2; |  | GBE1_DP83867IRRGZ.2
S19 | no EC2 | GBE1_LINK_MID# | NC | In "no EC2" configuration this pin is Not connected; |  | NC
S19 | EC2 | GBE1_LINK_MID# | ETH1_LED_LINK_100 | Signal source is Ethernet PHY EC2; | 3.3V | GBE1_DP83867IRRGZ.39 (Via inv. FET)
S20 | no EC2 | GBE1_MDI1+ | NC | In "no EC2" configuration this pin is Not connected; |  | NC
S20 | EC2 | GBE1_MDI1+ | ETH1_MDI_B_P | Signal source is Ethernet PHY EC2; |  | GBE1_DP83867IRRGZ.4
S21 | no EC2 | GBE1_MDI1- | NC | In "no EC2" configuration this pin is Not connected; |  | NC
S21 | EC2 | GBE1_MDI1- | ETH1_MDI_B_M | Signal source is Ethernet PHY EC2; |  | GBE1_DP83867IRRGZ.5
S22 | no EC2 | GBE1_LINK_MAX# | NC | In "no EC2" configuration this pin is Not connected; |  | NC
S22 | EC2 | GBE1_LINK_MAX# | ETH1_LED_LINK_1000 | Signal source is Ethernet PHY EC2; | 3.3V | GBE1_DP83867IRRGZ.46 (Via inv. FET)
S23 | no EC2 | GBE1_MDI2+ | NC | In "no EC2" configuration this pin is Not connected; |  | NC
S23 | EC2 | GBE1_MDI2+ | ETH1_MDI_C_P | Signal source is Ethernet PHY EC2; |  | GBE1_DP83867IRRGZ.7
S24 | no EC2 | GBE1_MDI2- | NC | In "no EC2" configuration this pin is Not connected; |  | NC
S24 | EC2 | GBE1_MDI2- | ETH1_MDI_C_M | Signal source is Ethernet PHY EC2; |  | GBE1_DP83867IRRGZ.8
S25 |  | GND | GND | Digital Ground; |  | GND
S26 | no EC2 | GBE1_MDI3+ | NC | In "no EC2" configuration this pin is Not connected; |  | NC
S26 | EC2 | GBE1_MDI3+ | ETH1_MDI_D_P | Signal source is Ethernet PHY EC2; | 1.8V | GBE1_DP83867IRRGZ.10
S27 | no EC2 | GBE1_MDI3- | NC | In "no EC2" configuration this pin is Not connected; |  | NC
S27 | EC2 | GBE1_MDI3- | ETH1_MDI_D_M | Signal source is Ethernet PHY EC2; |  | GBE1_DP83867IRRGZ.11
S28 | no ETH_INT | GBE1_CTREF | NC | In "no ETH_INT" configuration this pin is Not Connected; |  | NC
S28 | EC2 & ETH_INT | GBE1_CTREF | ETH1_INT_IN | Signal source is Ethernet PHY EC2; | 1.8V | GBE1_DP83867IRRGZ.44
S29 |  | PCIE_D_TX+ / SERDES_0_TX+ | NC |  |  | NC
S30 |  | PCIE_D_TX- / SERDES_0_TX- | NC |  |  | NC
S31 | no EC2 | GBE1_LINK_ACT# | NC | In "no EC2" configuration this pin is Not connected; |  | NC
S31 | EC2 | GBE1_LINK_ACT# | ETH1_LED_ACT | Signal source is Ethernet PHY EC2; | 3.3V | GBE1_DP83867IRRGZ.45 (Via inv. FET)
S32 |  | PCIE_D_RX+ / SERDES_0_RX+ | NC |  |  | NC
S33 |  | PCIE_D_RX- / SERDES_0_RX- | NC |  |  | NC
S34 |  | GND | GND | Digital Ground; |  | GND
S35 | no HUB | USB4+ | NC | In "no HUB" configuration this pin is Not Connected; |  | NC
S35 | HUB | USB4+ | USBH_P4_DP | Available in SOM with "HUB" configuration; USB4 - USB 2.0 HOST via HUB; |  | TUSB8041IRGCR.24
S36 | no HUB | USB4- | NC | In "no HUB" configuration this pin is Not Connected; |  | NC
S36 | HUB | USB4- | USBH_P4_DN | Available in SOM with "HUB" configuration; USB4 - USB 2.0 HOST via HUB; |  | TUSB8041IRGCR.25
S37 |  | USB3_VBUS_DET | NC |  |  | NC
S38 |  | AUDIO_MCK | SAI2_MCLK(SAI2_MCLK) |  | 1.8V | SOC.AJ15 | SAI2_MCLK | SAI5_MCLK | ENET_QOS_1588_EVENT3_ IN | FLEXCAN2_RX | ENET_QOS_1588_EVENT3_ AUX_IN | GPIO4_IO27 | SAI3_MCLK
S39 |  | I2S0_LRCK | SAI2_TXFS(SAI2_TX_SYNC) |  | 1.8V | SOC.AJ17 | SAI2_TX_SYNC | SAI5_TX_DATA1 | ENET_QOS_1588_EVENT3_ OUT | SAI2_TX_DATA1 | UART1_CTS_B | GPIO4_IO24 | PDM_BIT_STREAM2
S40 |  | I2S0_SDOUT | SAI2_TXD(SAI2_TX_DATA0) |  | 1.8V | SOC.AH16 | SAI2_TX_DATA0 | SAI5_TX_DATA3 | ENET_QOS_1588_EVENT2_ IN | FLEXCAN2_TX | ENET_QOS_1588_EVENT2_ AUX_IN | GPIO4_IO26 | SRC_BOOT_MODE4
S41 |  | I2S0_SDIN | SAI2_RXD(SAI2_RX_DATA0) |  | 1.8V | SOC.AJ14 | SAI2_RX_DATA0 | SAI5_TX_DATA0 | ENET_QOS_1588_EVENT2_ OUT | SAI2_TX_DATA1 | UART1_RTS_B | GPIO4_IO23 | PDM_BIT_STREAM3
S42 |  | I2S0_CK | SAI2_TXC(SAI2_TX_BCLK) |  | 1.8V | SOC.AH15 | SAI2_TX_BCLK | SAI5_TX_DATA2 |  | FLEXCAN1_RX |  | GPIO4_IO25 | PDM_BIT_STREAM1
S43 | no AC & SAI3 | ESPI_ALERT0# | SAI3_RXFS(SAI3_RX_SYNC) | Available in SOM without "AC” and with "SAI3" configuration; | 1.8V | SOC.AJ19 | SAI3_RX_SYNC | SAI2_RX_DATA1 | SAI5_RX_SYNC | SAI3_RX_DATA1 | SPDIF1_IN | GPIO4_IO28 | PDM_BIT_STREAM0
S43 | AC | ESPI_ALERT0# | DMIC_CLK | Signal source is Audio Codec; | 1.8V | WM8904.1
S43 | no AC & no SAI3 | ESPI_ALERT0# | NC |  |  | NC
S44 | no AC & SAI3 | ESPI_ALERT1# | SAI3_RXC(SAI3_RX_BCLK) | Available in SOM without "AC” and with "SAI3" configuration; | 1.8V | SOC.AJ18 | SAI3_RX_BCLK | SAI2_RX_DATA2 | SAI5_RX_BCLK | GPT1_CLK | UART2_CTS_B | GPIO4_IO29 | PDM_CLK
S44 | AC | ESPI_ALERT1# | DMIC_DATA | Signal source is Audio Codec; | 1.8V | WM8904.27
S44 | no AC & no SAI3 | ESPI_ALERT1# | NC |  |  | NC
S45 |  | MDIO_CLK | ENET_QOS_MDC | GBE1/2 MDIO Clock Signal; Pin alternate function cannot be changed when using SOM with EC assembled Do not alter pinmux with "EC1" or "EC2" configuration | 1.8V | SOC.AH28 | ENET_QOS_MDC |  | SAI6_TX_DATA0 |  |  | GPIO1_IO16 | USDHC3_STROBE
S46 |  | MDIO_DAT | ENET_QOS_MDIO | GBE1/2 MDIO Data Signal; Pin alternate function cannot be changed when using SOM with EC assembled Do not alter pinmux with "EC1" or "EC2" configuration | 1.8V; PU 1.47K | SOC.AH29 | ENET_QOS_MDIO |  | SAI6_TX_SYNC | PDM_BIT_STREAM3 |  | GPIO1_IO17 | USDHC3_DATA5
S47 |  | GND | GND | Digital Ground; |  | GND
S48 |  | I2C_GP_CK | I2C4_SCL | Used internally by on-SOM GP EEPROM | 1.8V; PU 2.2K | SOC.AF8 | I2C4_SCL | PWM2_OUT | PCIE1_CLKREQ_B | ECSPI2_MISO |  | GPIO5_IO20
S49 |  | I2C_GP_DAT | I2C4_SDA | Used internally by on-SOM GP EEPROM | 1.8V; PU 2.2K | SOC.AD8 | I2C4_SDA | PWM1_OUT |  | ECSPI2_SS0 |  | GPIO5_IO21
S50 | no AC | I2S2_LRCK / HDA_SYNC / SNDW_CLK1 | SAI3_TXFS(SAI3_TX_SYNC) | Available in SOM without "AC” configuration; | 1.8V | SOC.AC16 | SAI3_TX_SYNC | SAI2_TX_DATA1 | SAI5_RX_DATA1 | SAI3_TX_DATA1 | UART2_RX | GPIO4_IO31 | PDM_BIT_STREAM3
S50 | AC | I2S2_LRCK / HDA_SYNC / SNDW_CLK1 | LINEIN1_RP | Signal source is Audio Codec; |  | WM8904.24
S51 | no AC | I2S2_SDOUT / HDA_SDO / SNDW_DAT1 | SAI3_TXD(SAI3_TX_DATA0) | Available in SOM without "AC” configuration; | 1.8V | SOC.AH18 | SAI3_TX_DATA0 | SAI2_TX_DATA3 | SAI5_RX_DATA3 | GPT1_CAPTURE2 | SPDIF1_EXT_CLK | GPIO5_IO01 | SRC_BOOT_MODE5
S51 | AC | I2S2_SDOUT / HDA_SDO / SNDW_DAT1 | LINEIN1_LP | Signal source is Audio Codec; |  | WM8904.26
S52 | no AC | I2S2_SDIN / HDA_SDI / SNDW_DAT0 | SAI3_RXD(SAI3_RX_DATA0) | Available in SOM without "AC” configuration; | 1.8V | SOC.AF18 | SAI3_RX_DATA0 | SAI2_RX_DATA3 | SAI5_RX_DATA0 |  | UART2_RTS_B | GPIO4_IO30 | PDM_BIT_STREAM1
S52 | AC | I2S2_SDIN / HDA_SDI / SNDW_DAT0 | HPLOUT | Signal source is Audio Codec; |  | WM8904.13
S53 | no AC | I2S2_CK / HDA_CK / SNDW_CLK0 | SAI3_TXC(SAI3_TX_BCLK) | Available in SOM without "AC” configuration; | 1.8V | SOC.AH19 | SAI3_TX_BCLK | SAI2_TX_DATA2 | SAI5_RX_DATA2 | GPT1_CAPTURE1 | UART2_TX | GPIO5_IO00 | PDM_BIT_STREAM2
S53 | AC | I2S2_CK / HDA_CK / SNDW_CLK0 | HPROUT | Signal source is Audio Codec; |  | WM8904.15
S54 | no EC1 | SATA_ACT# | ENET_QOS_RGMII_TX_CTL | Available in SOM without "EC1” configuration; | 1.8V | SOC.AH13 | ENET_QOS_RGMII_TX_CTL |  | SAI6_MCLK | SPDIF1_OUT |  | GPIO1_IO22 | USDHC3_DATA0
S54 | EC1 | SATA_ACT# | NC | In "EC1" configuration this pin is Not Connected; |  | NC
S55 |  | USB5_EN_OC# | NC |  |  | NC
S56 | no QSPI | ESPI_IO_2 / QSPI_IO_2 | NC | In "no QSPI" configuration this pin is Not Connected; |  | NC
S56 | QSPI | ESPI_IO_2 / QSPI_IO_2 | NAND_DATA02(QSPI_A_DATA2) | Available in SOM with "QSPI" configuration; | 1.8V | SOC.L24 | NAND_DATA02 | QSPI_A_DATA2 | USDHC3_CD_B | UART4_CTS_B | I2C4_SDA | GPIO3_IO08
S57 | no QSPI | ESPI_IO_3 / QSPI_IO_3 | NC | In "no QSPI" configuration this pin is Not Connected; |  | NC
S57 | QSPI | ESPI_IO_3 / QSPI_IO_3 | NAND_DATA03(QSPI_A_DATA3) | Available in SOM with "QSPI" configuration; | 1.8V | SOC.N24 | NAND_DATA03 | QSPI_A_DATA3 | USDHC3_WP | UART4_RTS_B | ISP_FL_TRIG_1 | GPIO3_IO09
S58 | no AC & SAI3 | ESPI_RESET# | SAI3_MCLK | Available in SOM without "AC” and with "SAI3" configuration; | 1.8V | SOC.AJ20 | SAI3_MCLK | PWM4_OUT | SAI5_MCLK |  | SPDIF1_OUT | GPIO5_IO02 | SPDIF1_IN
S58 | AC | ESPI_RESET# | HPOUTFB | Signal source is Audio Codec; |  | WM8904.14
S58 | no AC & no SAI3 | ESPI_RESET# | NC |  |  | NC
S59 |  | USB5+ | NC |  |  | NC
S60 |  | USB5- | NC |  |  | NC
S61 |  | GND | GND | Digital Ground; |  | GND
S62 | no HUB | USB3_SSTX+ | NC | In "no HUB" configuration this pin is Not Connected; |  | NC
S62 | HUB | USB3_SSTX+ | USBH_P3_C_SSTXP | Available in SOM with "HUB" configuration; USB3 - USB 3.0 HOST via HUB; |  | TUSB8041IRGCR.19
S63 | no HUB | USB3_SSTX- | NC | In "no HUB" configuration this pin is Not Connected; |  | NC
S63 | HUB | USB3_SSTX- | USBH_P3_C_SSTXN | Available in SOM with "HUB" configuration; USB3 - USB 3.0 HOST via HUB; |  | TUSB8041IRGCR.20
S64 |  | GND | GND | Digital Ground; |  | GND
S65 | no HUB | USB3_SSRX+ | NC | In "no HUB" configuration this pin is Not Connected; |  | NC
S65 | HUB | USB3_SSRX+ | USBH_P3_SSRXP | Available in SOM with "HUB" configuration; USB3 - USB 3.0 HOST via HUB; |  | TUSB8041IRGCR.22
S66 | no HUB | USB3_SSRX- | NC | In "no HUB" configuration this pin is Not Connected; |  | NC
S66 | HUB | USB3_SSRX- | USBH_P3_SSRXN | Available in SOM with "HUB" configuration; USB3 - USB 3.0 HOST via HUB; |  | TUSB8041IRGCR.23
S67 |  | GND | GND | Digital Ground; |  | GND
S68 | no HUB | USB3+ | NC | In "no HUB" configuration this pin is Not Connected; |  | NC
S68 | HUB | USB3+ | USBH_P3_DP | Available in SOM with "HUB" configuration; USB3 - USB 2.0 HOST via HUB; |  | TUSB8041IRGCR.17
S69 | no HUB | USB3- | NC | In "no HUB" configuration this pin is Not Connected; |  | NC
S69 | HUB | USB3- | USBH_P3_DN | Available in SOM with "HUB" configuration; USB3 - USB 2.0 HOST via HUB; |  | TUSB8041IRGCR.18
S70 |  | GND | GND | Digital Ground; |  | GND
S71 | no HUB | USB2_SSTX+ | USB2_TX_P | Available in SOM without "HUB" configuration; SoC USB2 3.0 signal; |  | SOC.A13 | USB2_TX_P
S71 | HUB | USB2_SSTX+ | USBH_P2_C_SSTXP | Available in SOM with "HUB" configuration; USB2 - USB 3.0 HOST via HUB; |  | TUSB8041IRGCR.11
S72 | no HUB | USB2_SSTX- | USB2_TX_N | Available in SOM without "HUB" configuration; SoC USB2 3.0 signal; |  | SOC.B13 | USB2_TX_N
S72 | HUB | USB2_SSTX- | USBH_P2_C_SSTXN | Available in SOM with "HUB" configuration; USB2 - USB 3.0 HOST via HUB; |  | TUSB8041IRGCR.12
S73 |  | GND | GND | Digital Ground; |  | GND
S74 | no HUB | USB2_SSRX+ | USB2_RX_P | Available in SOM without "HUB" configuration; SoC USB2 3.0 signal; |  | SOC.A12 | USB2_RX_P
S74 | HUB | USB2_SSRX+ | USBH_P2_SSRXP | Available in SOM with "HUB" configuration; USB2 - USB 3.0 HOST via HUB; |  | TUSB8041IRGCR.14
S75 | no HUB | USB2_SSRX- | USB2_RX_N | Available in SOM without "HUB" configuration; SoC USB2 3.0 signal; |  | SOC.B12 | USB2_RX_N
S75 | HUB | USB2_SSRX- | USBH_P2_SSRXN | Available in SOM with "HUB" configuration; USB2 - USB 3.0 HOST via HUB; |  | TUSB8041IRGCR.15
S76 |  | PCIE_B_RST# | NC |  |  | NC
S77 | no WRST | PCIE_C_RST# | NC | In "no WRST" configuration this pin is Not Connected; |  | NC
S77 | WRST | PCIE_C_RST# | WB_KILL_1V8 | Available in SOM with "WRST" configuration; | 1.8V | LBES5PL2xL.63
S78 |  | PCIE_C_RX+ / SERDES_1_RX+ | NC |  |  | NC
S79 |  | PCIE_C_RX- / SERDES_1_RX- | NC |  |  | NC
S80 |  | GND | GND | Digital Ground; |  | GND
S81 | no COEX & no BTRST | PCIE_C_TX+ / SERDES_1_TX+ | MIPI_CSI1_D3_P | Available in SOM without "COEX" and without "BTRST” configuration; |  | SOC.D26 | MIPI_CSI1_D3_P
S81 | BTRST | PCIE_C_TX+ / SERDES_1_TX+ | LR_KILL_1V8 | Available in SOM with "BTRST” configuration; | 1.8V | LBES5PL2xL.38
S81 | COEX & no BTRST | PCIE_C_TX+ / SERDES_1_TX+ | NC | In "COEX and no BTRST" configuration this pin is Not Connected;
S82 | no COEX & no BTRST | PCIE_C_TX- / SERDES_1_TX- | MIPI_CSI1_D3_N | Available in SOM without "COEX" and without "BTRST” configuration; |  | SOC.E26 | MIPI_CSI1_D3_N
S82 | BTRST | PCIE_C_TX- / SERDES_1_TX- | BT_KILL_1V8 | Available in SOM with "BTRST” configuration; | 1.8V | LBES5PL2xL.64
S82 | COEX & no BTRST | PCIE_C_TX- / SERDES_1_TX- | NC | In "COEX and no BTRST" configuration this pin is Not Connected; |  | NC
S83 |  | GND | GND | Digital Ground; |  | GND
S84 |  | PCIE_B_REFCK+ | NC |  |  | NC
S85 |  | PCIE_B_REFCK- | NC |  |  | NC
S86 |  | GND | GND | Digital Ground; |  | GND
S87 |  | PCIE_B_RX+ | NC |  |  | NC
S88 |  | PCIE_B_RX- | NC |  |  | NC
S89 |  | GND | GND | Digital Ground; |  | GND
S90 |  | PCIE_B_TX+ | NC |  |  | NC
S91 |  | PCIE_B_TX- | NC |  |  | NC
S92 |  | GND | GND | Digital Ground; |  | GND
S93 | no DSI2LV | DP0_LANE0+ | MIPI_DSI1_D0_P | Available in SOM without "DSI2LV” configuration; |  | SOC.A16 | MIPI_DSI1_D0_P
S93 | DSI2LV | DP0_LANE0+ | NC |  |  | NC
S94 | no DSI2LV | DP0_LANE0- | MIPI_DSI1_D0_N | Available in SOM without "DSI2LV” configuration; |  | SOC.B16 | MIPI_DSI1_D0_N
S94 | DSI2LV | DP0_LANE0- | NC |  |  | NC
S95 |  | DP0_AUX_SEL | NC |  |  | NC
S96 | no DSI2LV | DP0_LANE1+ | MIPI_DSI1_D1_P | Available in SOM without "DSI2LV” configuration; |  | SOC.A17 | MIPI_DSI1_D1_P
S96 | DSI2LV | DP0_LANE1+ | NC |  |  | NC
S97 | no DSI2LV | DP0_LANE1- | MIPI_DSI1_D1_N | Available in SOM without "DSI2LV” configuration; |  | SOC.B17 | MIPI_DSI1_D1_N
S97 | DSI2LV | DP0_LANE1- | NC |  |  | NC
S98 |  | DP0_HPD | NC |  |  | NC
S99 | no DSI2LV | DP0_LANE2+ | MIPI_DSI1_D2_P | Available in SOM without "DSI2LV” configuration; |  | SOC.A19 | MIPI_DSI1_D2_P
S99 | DSI2LV | DP0_LANE2+ | NC |  |  | NC
S100 | no DSI2LV | DP0_LANE2- | MIPI_DSI1_D2_N | Available in SOM without "DSI2LV” configuration; |  | SOC.B19 | MIPI_DSI1_D2_N
S100 | DSI2LV | DP0_LANE2- | NC |  |  | NC
S101 |  | GND | GND | Digital Ground; |  | GND
S102 | no DSI2LV | DP0_LANE3+ | MIPI_DSI1_D3_P | Available in SOM without "DSI2LV” configuration; |  | SOC.A20 | MIPI_DSI1_D3_P
S102 | DSI2LV | DP0_LANE3+ | NC |  |  | NC
S103 | no DSI2LV | DP0_LANE3- | MIPI_DSI1_D3_N | Available in SOM without "DSI2LV” configuration; |  | SOC.B20 | MIPI_DSI1_D3_N
S103 | DSI2LV | DP0_LANE3- | NC |  |  | NC
S104 |  | USB3_OTG_ID | NC |  |  | NC
S105 | no DSI2LV | DP0_AUX+ | MIPI_DSI1_CLK_P | Available in SOM without "DSI2LV” configuration; |  | SOC.A18 | MIPI_DSI1_CLK_P
S105 | DSI2LV | DP0_AUX+ | NC |  |  | NC
S106 | no DSI2LV | DP0_AUX- | MIPI_DSI1_CLK_N | Available in SOM without "DSI2LV” configuration; |  | SOC.B18 | MIPI_DSI1_CLK_N
S106 | DSI2LV | DP0_AUX- | NC |  |  | NC
S107 | no WAKE | LCD1_BKLT_EN | NC | In "no WAKE" configuration this pin is Not Connected; |  | NC
S107 | WAKE | LCD1_BKLT_EN | WIFI_HOST_WAKE_1V8 | Available in SOM with "WAKE” configuration; | 1.8V | LBES5PL2xL.73
S108 |  | LVDS1_CK+ / eDP1_AUX+ / DSI1_CLK+ | LVDS1_CLK_P |  |  | SOC.A28 | LVDS1_CLK_P
S109 |  | LVDS1_CK- / eDP1_AUX- / DSI1_CLK- | LVDS1_CLK_N |  |  | SOC.B28 | LVDS1_CLK_N
S110 |  | GND | GND | Digital Ground; |  | GND
S111 |  | LVDS1_0+ / eDP1_TX0+ / DSI1_D0+ | LVDS1_D0_P |  |  | SOC.A26 | LVDS1_D0_P
S112 |  | LVDS1_0- / eDP1_TX0- / DSI1_D0- | LVDS1_D0_N |  |  | SOC.B26 | LVDS1_D0_N
S113 | no WAKE | eDP1_HPD / DSI1_TE | NC | In "no WAKE" configuration this pin is Not Connected; |  | NC
S113 | WAKE | eDP1_HPD / DSI1_TE | BT_DEV_WAKE_1V8 | Available in SOM with "WAKE” configuration; | 1.8V | LBES5PL2xL.75
S114 |  | LVDS1_1+ / eDP1_TX1+ / DSI1_D1+ | LVDS1_D1_P |  |  | SOC.A27 | LVDS1_D1_P
S115 |  | LVDS1_1- / eDP1_TX1- / DSI1_D1- | LVDS1_D1_N |  |  | SOC.B27 | LVDS1_D1_N
S116 | no WAKE | LCD1_VDD_EN | NC | In "no WAKE" configuration this pin is Not Connected; |  | NC
S116 | WAKE | LCD1_VDD_EN | BT_HOST_WAKE_1V8 | Available in SOM with "WAKE” configuration; | 1.8V | LBES5PL2xL.76
S117 |  | LVDS1_2+ / eDP1_TX2+ / DSI1_D2+ | LVDS1_D2_P |  |  | SOC.B29 | LVDS1_D2_P
S118 |  | LVDS1_2- / eDP1_TX2- / DSI1_D2- | LVDS1_D2_N |  |  | SOC.C28 | LVDS1_D2_N
S119 |  | GND | GND | Digital Ground; |  | GND
S120 |  | LVDS1_3+ / eDP1_TX3+ / DSI1_D3+ | LVDS1_D3_P |  |  | SOC.C29 | LVDS1_D3_P
S121 |  | LVDS1_3- / eDP1_TX3- / DSI1_D3- | LVDS1_D3_N |  |  | SOC.D28 | LVDS1_D3_N
S122 |  | LCD1_BKLT_PWM | GPIO1_IO11(PWM2_OUT) |  | 1.8V | SOC.D8 | GPIO1_IO11 | USB2_OTG_ID | PWM2_OUT |  | USDHC3_VSELECT | CCM_PMIC_READY
S123 |  | GPIO13 | SAI2_RXFS(GPIO4_IO21) | In SOM with "CHG” configuration, Duplicate pin on S151; | 1.8V | SOC.AH17 | SAI2_RX_SYNC | SAI5_TX_SYNC | SAI5_TX_DATA1 | SAI2_RX_DATA1 | UART1_TX | GPIO4_IO21 | PDM_BIT_STREAM3
S124 |  | GND | GND | Digital Ground; |  | GND
S125 | no DSI2LV | LVDS0_0+ / eDP0_TX0+ / DSI0_D0+ | LVDS0_D0_P | Available in SOM without "DSI2LV” configuration; |  | SOC.D29 | LVDS0_D0_P
S125 | DSI2LV | LVDS0_0+ / eDP0_TX0+ / DSI0_D0+ | MIPI_DSI1_D0_P | Available in SOM with "DSI2LV” configuration; |  | SOC.A16 | MIPI_DSI1_D0_P
S126 | no DSI2LV | LVDS0_0- / eDP0_TX0- / DSI0_D0- | LVDS0_D0_N | Available in SOM without "DSI2LV” configuration; |  | SOC.E28 | LVDS0_D0_N
S126 | DSI2LV | LVDS0_0- / eDP0_TX0- / DSI0_D0- | MIPI_DSI1_D0_N | Available in SOM with "DSI2LV” configuration; |  | SOC.B16 | MIPI_DSI1_D0_N
S127 |  | LCD0_BKLT_EN | GPIO_EXP_P0_5__LCD0_BKLT_EN | Signal source is GPIO Expander P0_5; | 1.8V | PCAL6416AHF,128.6
S128 | no DSI2LV | LVDS0_1+ / eDP0_TX1+ / DSI0_D1+ | LVDS0_D1_P | Available in SOM without "DSI2LV” configuration; |  | SOC.E29 | LVDS0_D1_P
S128 | DSI2LV | LVDS0_1+ / eDP0_TX1+ / DSI0_D1+ | MIPI_DSI1_D1_P | Available in SOM with "DSI2LV” configuration; |  | SOC.A17 | MIPI_DSI1_D1_P
S129 | no DSI2LV | LVDS0_1- / eDP0_TX1- / DSI0_D1- | LVDS0_D1_N | Available in SOM without "DSI2LV” configuration; |  | SOC.F28 | LVDS0_D1_N
S129 | DSI2LV | LVDS0_1- / eDP0_TX1- / DSI0_D1- | MIPI_DSI1_D1_N | Available in SOM with "DSI2LV” configuration; |  | SOC.B17 | MIPI_DSI1_D1_N
S130 |  | GND | GND | Digital Ground; |  | GND
S131 | no DSI2LV | LVDS0_2+ / eDP0_TX2+ / DSI0_D2+ | LVDS0_D2_P | Available in SOM without "DSI2LV” configuration; |  | SOC.G29 | LVDS0_D2_P
S131 | DSI2LV | LVDS0_2+ / eDP0_TX2+ / DSI0_D2+ | MIPI_DSI1_D2_P | Available in SOM with "DSI2LV” configuration; |  | SOC.A19 | MIPI_DSI1_D2_P
S132 | no DSI2LV | LVDS0_2- / eDP0_TX2- / DSI0_D2- | LVDS0_D2_N | Available in SOM without "DSI2LV” configuration; |  | SOC.H28 | LVDS0_D2_N
S132 | DSI2LV | LVDS0_2- / eDP0_TX2- / DSI0_D2- | MIPI_DSI1_D2_N | Available in SOM with "DSI2LV” configuration; |  | SOC.B19 | MIPI_DSI1_D2_N
S133 |  | LCD0_VDD_EN | GPIO_EXP_P0_4__LCD0_VDD_EN | Signal source is GPIO Expander P0_4; | 1.8V | PCAL6416AHF,128.5
S134 | no DSI2LV | LVDS0_CK+ / eDP0_AUX+ / DSI0_CLK+ | LVDS0_CLK_P | Available in SOM without "DSI2LV” configuration; |  | SOC.F29 | LVDS0_CLK_P
S134 | DSI2LV | LVDS0_CK+ / eDP0_AUX+ / DSI0_CLK+ | MIPI_DSI1_CLK_P | Available in SOM with "DSI2LV” configuration; |  | SOC.A18 | MIPI_DSI1_CLK_P
S135 | no DSI2LV | LVDS0_CK- / eDP0_AUX- / DSI0_CLK- | LVDS0_CLK_N | Available in SOM without "DSI2LV” configuration; |  | SOC.G28 | LVDS0_CLK_N
S135 | DSI2LV | LVDS0_CK- / eDP0_AUX- / DSI0_CLK- | MIPI_DSI1_CLK_N | Available in SOM with "DSI2LV” configuration; |  | SOC.B18 | MIPI_DSI1_CLK_N
S136 |  | GND | GND | Digital Ground; |  | GND
S137 | no DSI2LV | LVDS0_3+ / eDP0_TX3+ / DSI0_D3+ | LVDS0_D3_P | Available in SOM without "DSI2LV” configuration; |  | SOC.H29 | LVDS0_D3_P
S137 | DSI2LV | LVDS0_3+ / eDP0_TX3+ / DSI0_D3+ | MIPI_DSI1_D3_P | Available in SOM with "DSI2LV” configuration; |  | SOC.A20 | MIPI_DSI1_D3_P
S138 | no DSI2LV | LVDS0_3- / eDP0_TX3- / DSI0_D3- | LVDS0_D3_N | Available in SOM without "DSI2LV” configuration; |  | SOC.J28 | LVDS0_D3_N
S138 | DSI2LV | LVDS0_3- / eDP0_TX3- / DSI0_D3- | MIPI_DSI1_D3_N | Available in SOM with "DSI2LV” configuration; |  | SOC.B20 | MIPI_DSI1_D3_N
S139 |  | I2C_LCD_CK | SAI5_RXFS(I2C6_SCL) | Duplicate pin on S1; | 1.8V; PU 2.2K | SOC.AC14 | SAI5_RX_SYNC | SAI1_TX_DATA0 | PWM4_OUT | I2C6_SCL |  | GPIO3_IO19
S140 |  | I2C_LCD_DAT | SAI5_RXC(I2C6_SDA) | Duplicate pin on S2; | 1.8V; PU 2.2K | SOC.AD14 | SAI5_RX_BCLK | SAI1_TX_DATA1 | PWM3_OUT | I2C6_SDA | PDM_CLK | GPIO3_IO20
S141 |  | LCD0_BKLT_PWM | SPDIF_EXT_CLK(PWM1_OUT) |  | 1.8V | SOC.AC18 | SPDIF1_EXT_CLK | PWM1_OUT |  | GPT1_COMPARE3 |  | GPIO5_IO05
S142 |  | GPIO12 | SAI2_RXC(GPIO4_IO22) | In SOM with "CHG” configuration, Duplicate pin on S152; | 1.8V | SOC.AJ16 | SAI2_RX_BCLK | SAI5_TX_BCLK |  | FLEXCAN1_TX | UART1_RX | GPIO4_IO22 | PDM_BIT_STREAM1
S143 |  | GND | GND | Digital Ground; |  | GND
S144 |  | eDP0_HPD / DSI0_TE | NC |  |  | NC
S145 |  | WDT_TIME_OUT# | WDOG_B |  | 1.8V | SOC.B6 | GPIO1_IO02 | WDOG1_WDOG_B |  | ISP_FLASH_TRIG_0 |  | WDOG1_WDOG_ANY
S146 |  | PCIE_WAKE# | GPIO_EXP_P1_7__PCIE_WAKE#_3V3 | Signal source is GPIO Expander P1_7; | 3.3V, via bidirectional OD level shifter; with 10K PU | PCAL6416AHF,128.17 (via bidirectional OD level shifter)
S147 |  | VDD_RTC | VDD_RTC | RTC Power input; | 1.2V-5.5V | VDD_RTC
S148 |  | LID# | SAI1_TXD6(GPIO4_IO18) |  | 1.8V; PU 10K | SOC.AC12 | SAI1_TX_DATA6 | SAI6_RX_SYNC | SAI6_TX_SYNC |  | ENET1_RX_ER | GPIO4_IO18
S149 |  | SLEEP# | SAI1_RXFS(GPIO4_IO00) |  | 1.8V; PU 10K | SOC.AJ9 | SAI1_RX_SYNC |  |  |  | ENET1_1588_EVENT0_IN | GPIO4_IO00
S150 |  | VIN_PWR_BAD# | PMIC_ON_REQ (via diode) |  | 1.8V to VDD_IN, Input via diode; PU 100K | PCA9450CHNY.39 via diode;
S151 | no CHG | CHARGING# | NC | In "no CHG" configuration this pin is Not Connected; |  | NC
S151 | CHG | CHARGING# | SAI2_RXFS(GPIO4_IO21) | Available in SOM with "CHG” configuration; Duplicate pin on S123; | 1.8V; PU 10K | SOC.AH17 | SAI2_RX_SYNC | SAI5_TX_SYNC | SAI5_TX_DATA1 | SAI2_RX_DATA1 | UART1_TX | GPIO4_IO21 | PDM_BIT_STREAM3
S152 | no CHG | CHARGER_PRSNT# | NC | In "no CHG" configuration this pin is Not Connected; |  | NC
S152 | CHG | CHARGER_PRSNT# | SAI2_RXC(GPIO4_IO22) | Available in SOM with "CHG” configuration; Duplicate pin on S142; | 1.8V; PU 10K | SOC.AJ16 | SAI2_RX_BCLK | SAI5_TX_BCLK |  | FLEXCAN1_TX | UART1_RX | GPIO4_IO22 | PDM_BIT_STREAM1
S153 |  | CARRIER_STBY# | PMIC_STBY_REQ_B | PMIC_STBY_REQ (Via inverting FET); | 1.8V | SOC.J24 (Via inv. FET) | SNVS_PMIC_ON_REQ
S154 |  | CARRIER_PWR_ON | CARRIER_PWR_ON | SOM Peripherals’ 3.3v rail Output Via resistor divider; | 1.8V | SOM_3V3_PER (Via res. divider)
S155 |  | FORCE_RECOV# | FORCE_RECOV# | Boot device to be rewritten / restored from an external USB Host on Module USB0, implemented with internal logic; | 1.8V; PU 10K
S156 | no CHG | BATLOW# | NC | In "no CHG" configuration this pin is Not Connected; |  | NC
S156 | CHG | BATLOW# | GPIO1_IO06 | Available in SOM with "CHG” configuration; Duplicate pin on P119; | 1.8V; PU 10K | SOC.A3 | GPIO1_IO06 | ENET_QOS_MDC |  | ISP_SHUTTER_TRIG_1 |  | USDHC1_CD_B | CCM_EXT_CLK3
S157 |  | TEST# | JTAG_MOD |  | 1.8V | SOC.G20
S158 |  | GND | GND | Digital Ground; |  | GND
JTAG CONN
J1.1 | JTAG | JTAG CONN | VTREF | Available in SOM with "JTAG" configuration; JTAG reference voltage (1.8v) | 1.8V via 100R Res. | VTREF
J1.2 | JTAG | JTAG CONN | NC | Available in SOM with "JTAG" configuration; |  | NC
J1.3 | JTAG | JTAG CONN | JTAG_TMS | Available in SOM with "JTAG" configuration; JTAG Test Mode select | 1.8V; PU 10K | SOC.G14 | JTAG_TMS
J1.4 | JTAG | JTAG CONN | JTAG_TDO | Available in SOM with "JTAG" configuration; JTAG Test Data Out | 1.8V | SOC.F14 | JTAG_TDO
J1.5 | JTAG | JTAG CONN | JTAG_TDI | Available in SOM with "JTAG" configuration; JTAG Test Data In | 1.8V; PU 10K | SOC.G16 | JTAG_TDI
J1.6 | JTAG | JTAG CONN | JTAG_TCK | Available in SOM with "JTAG" configuration; JTAG Test Clock | 1.8V | SOC.G18 | JTAG_TCK
J1.7 | JTAG | JTAG CONN | NC | Available in SOM with "JTAG" configuration; |  | NC
J1.8 | JTAG | JTAG CONN | PMIC_RST_B | Available in SOM with "JTAG" configuration; SOM reset input pin. Internally pulled up. Once it is asserted low, SOM performs reset. | 1.8V, Input via diode; PU 10K | PCA9450CHNY.8 via diode; J1.8
J1.9 | JTAG | JTAG CONN | NC | Available in SOM with "JTAG" configuration; |  | NC
J1.10 | JTAG | JTAG CONN | GND | Available in SOM with "JTAG" configuration; Digital Ground |  | GND