## Rev
v1.3
Preliminary pinout - initial release

## VAR-SMARC-MX95
Pin | Assy | SMARC pin name | SOM Pin name (function) | General Notes | I/O Level; PU/PD | Ball | IO PAD | SoC ALT0 | SoC ALT1 | SoC ALT2 | SoC ALT3 | SoC ALT4 | SoC ALT5 | SoC ALT6 | SoC ALT7 | Default MUX | Power Group | XXX | XXX | XXX
P1 | no QSPI | SMB_ALERT# | XSPI1_SS0_B(GPIO5_IO10)__SMB_ALERT# | Available in SOM without "QSPI" configuration; | 1.8V; PU 2.2K | AJ41 | XSPI1_SS0_B | flexspi.A_SS0_B | sai2.RX_DATA[5] | sai4.RX_BCLK |  | xspi_slv.CS | gpio5.IO[10] |  |  | gpio5.IO[10] | NVCC_WAKEUP (1.8V)
P1 | QSPI | SMB_ALERT# | GPIO_EXP2_P0_0__SMB_ALERT# | In "QSPI" configuration Signal source is GPIO Expander#2 P0_0; | 1.8V; PU 2.2K | PCAL6408APWJ.4
P2 |  | GND | GND | Digital Ground; |  | GND
P3 | DSI2CSI | CSI1_CK+ | MIPI_DSICSI1_CLK_P |  |  | B10 | MIPI_DSICSI1_CLK_P | DSICSI_CLK_P
P3 | no DSI2CSI | CSI1_CK+ | NC | In "no DSI2CSI" configuration this pin is Not connected; |  | NC
P4 | DSI2CSI | CSI1_CK- | MIPI_DSICSI1_CLK_N |  |  | C11 | MIPI_DSICSI1_CLK_N | DSICSI_CLK_N
P4 | no DSI2CSI | CSI1_CK- | NC | In "no DSI2CSI" configuration this pin is Not connected; |  | NC
P5 |  | GBE1_SDP | CCM_CLKO4(NETC_TMR_1588_PP2)_3V3 | GBE1 IEEE 1588 Trigger Signal; | 3.3V, Output via push pull level shifter | AJ21 | CCM_CLKO4 | ccmsrcgpcmix.CLKO4 | netc.TMR_1588_PP2 | can3.RX |  | flexio2.FLEXIO[29] | gpio4.IO[29] |  |  | gpio4.IO[29] | NVCC_CCM_DAP (1.8V)
P6 |  | GBE0_SDP | CCM_CLKO2(NETC_TMR_1588_PP1)_3V3 | GBE0 IEEE 1588 Trigger Signal; | 3.3V, Output via push pull level shifter | AF20 | CCM_CLKO2 | ccmsrcgpcmix.CLKO2 | netc.TMR_1588_PP1 |  |  | flexio1.FLEXIO[27] | gpio3.IO[27] |  |  | ccmsrcgpcmix.CLKO2 | NVCC_CCM_DAP (1.8V)
P7 | DSI2CSI | CSI1_RX0+ | MIPI_DSICSI1_D0_P |  |  | B14 | MIPI_DSICSI1_D0_P | DSICSI_D0_P
P7 | no DSI2CSI | CSI1_RX0+ | NC | In "no DSI2CSI" configuration this pin is Not connected; |  | NC
P8 | DSI2CSI | CSI1_RX0- | MIPI_DSICSI1_D0_N |  |  | C15 | MIPI_DSICSI1_D0_N | DSICSI_D0_N
P8 | no DSI2CSI | CSI1_RX0- | NC | In "no DSI2CSI" configuration this pin is Not connected; |  | NC
P9 |  | GND | GND | Digital Ground; |  | GND
P10 | DSI2CSI | CSI1_RX1+ | MIPI_DSICSI1_D1_P |  |  | B12 | MIPI_DSICSI1_D1_P | DSICSI_D1_P
P10 | no DSI2CSI | CSI1_RX1+ | NC | In "no DSI2CSI" configuration this pin is Not connected; |  | NC
P11 | DSI2CSI | CSI1_RX1- | MIPI_DSICSI1_D1_N |  |  | A13 | MIPI_DSICSI1_D1_N | DSICSI_D1_N
P11 | no DSI2CSI | CSI1_RX1- | NC | In "no DSI2CSI" configuration this pin is Not connected; |  | NC
P12 |  | GND | GND | Digital Ground; |  | GND
P13 | DSI2CSI | CSI1_RX2+ | MIPI_DSICSI1_D2_P |  |  | B8 | MIPI_DSICSI1_D2_P | DSICSI_D2_P
P13 | no DSI2CSI | CSI1_RX2+ | NC | In "no DSI2CSI" configuration this pin is Not connected; |  | NC
P14 | DSI2CSI | CSI1_RX2- | MIPI_DSICSI1_D2_N |  |  | A9 | MIPI_DSICSI1_D2_N | DSICSI_D2_N
P14 | no DSI2CSI | CSI1_RX2- | NC | In "no DSI2CSI" configuration this pin is Not connected; |  | NC
P15 |  | GND | GND | Digital Ground; |  | GND
P16 | DSI2CSI | CSI1_RX3+ | MIPI_DSICSI1_D3_P |  |  | B6 | MIPI_DSICSI1_D3_P | DSICSI_D3_P
P16 | no DSI2CSI | CSI1_RX3+ | NC | In "no DSI2CSI" configuration this pin is Not connected; |  | NC
P17 | DSI2CSI | CSI1_RX3- | MIPI_DSICSI1_D3_N |  |  | C7 | MIPI_DSICSI1_D3_N | DSICSI_D3_N
P17 | no DSI2CSI | CSI1_RX3- | NC | In "no DSI2CSI" configuration this pin is Not connected; |  | NC
P18 |  | GND | GND | Digital Ground; |  | GND
P19 | no EC1 | GBE0_MDI3- | ENET1_RD3 | Available in SOM without "EC1” configuration; | 1.8V | AH38 | ENET1_RD3 | netc.ETH0_RGMII_RXD[3] |  |  | lptmr2.ALT2 | flexio2.FLEXIO[13] | gpio4.IO[13] |  |  | gpio4.IO[13] | NVCC_ENET (EC-1.8V)
P19 | EC1 | GBE0_MDI3- | ETH0_MDI_D_M | Signal source is Ethernet PHY EC1; |  | GBE0_DP83867IRRGZ.11
P20 | no EC1 | GBE0_MDI3+ | ENET1_RD2 | Available in SOM without "EC1” configuration; | 1.8V | AJ37 | ENET1_RD2 | netc.ETH0_RGMII_RXD[2] |  | netc.ETH0_RMII_RX_ER | lptmr2.ALT1 | flexio2.FLEXIO[12] | gpio4.IO[12] |  |  | gpio4.IO[12] | NVCC_ENET (EC-1.8V)
P20 | EC1 | GBE0_MDI3+ | ETH0_MDI_D_P | Signal source is Ethernet PHY EC1; |  | GBE0_DP83867IRRGZ.10
P21 | no EC1 | GBE0_LINK_MID# | ENET1_TXC | Available in SOM without "EC1” configuration; | 1.8V | AG31 | ENET1_TXC | netc.ETH0_RGMII_TX_CLK | ccmsrcgpcmix.ENET_REF_CLK_ROOT |  |  | flexio2.FLEXIO[7] | gpio4.IO[7] |  |  | gpio4.IO[7] | NVCC_ENET (EC-1.8V)
P21 | EC1 | GBE0_LINK_MID# | ETH0_LED_LINK_100 | Signal source is Ethernet PHY EC1; | 3.3V | GBE0_DP83867IRRGZ.39 (Via inv. FET)
P22 | no EC1 | GBE0_LINK_MAX# | ENET1_RXC | Available in SOM without "EC1” configuration; | 1.8V | AJ33 | ENET1_RXC | netc.ETH0_RGMII_RX_CLK | netc.ETH0_RMII_RX_ER |  |  | flexio2.FLEXIO[9] | gpio4.IO[9] |  |  | gpio4.IO[9] | NVCC_ENET (EC-1.8V)
P22 | EC1 | GBE0_LINK_MAX# | ETH0_LED_LINK_1000 | Signal source is Ethernet PHY EC1; | 3.3V | GBE0_DP83867IRRGZ.46 (Via inv. FET)
P23 | no EC1 | GBE0_MDI2- | ENET1_RD1 | Available in SOM without "EC1” configuration; | 1.8V | AK36 | ENET1_RD1 | netc.ETH0_RGMII_RXD[1] | uart3.CTS_B | netc.ETH0_RMII_RXD[1] | lptmr2.ALT0 | flexio2.FLEXIO[11] | gpio4.IO[11] |  |  | gpio4.IO[9] | NVCC_ENET (EC-1.8V)
P23 | EC1 | GBE0_MDI2- | ETH0_MDI_C_M | Signal source is Ethernet PHY EC1; |  | GBE0_DP83867IRRGZ.8
P24 | no EC1 | GBE0_MDI2+ | ENET1_RD0 | Available in SOM without "EC1” configuration; | 1.8V | AJ35 | ENET1_RD0 | netc.ETH0_RGMII_RXD[0] | uart3.RX | netc.ETH0_RMII_RXD[0] |  | flexio2.FLEXIO[10] | gpio4.IO[10] |  |  | gpio4.IO[10] | NVCC_ENET (EC-1.8V)
P24 | EC1 | GBE0_MDI2+ | ETH0_MDI_C_P | Signal source is Ethernet PHY EC1; |  | GBE0_DP83867IRRGZ.7
P25 | no EC1 | GBE0_LINK_ACT# | ENET1_RX_CTL | Available in SOM without "EC1” configuration; | 1.8V | AH34 | ENET1_RX_CTL | netc.ETH0_RGMII_RX_CTL | uart3.DSR_B | netc.ETH0_RMII_CRS_DV | usb2.OTG_PWR | flexio2.FLEXIO[8] | gpio4.IO[8] |  |  | gpio4.IO[8] | NVCC_ENET (EC-1.8V)
P25 | EC1 | GBE0_LINK_ACT# | ETH0_LED_ACT | Signal source is Ethernet PHY EC1; | 3.3V | GBE0_DP83867IRRGZ.45 (Via inv. FET)
P26 | no EC1 | GBE0_MDI1- | ENET1_TD0 | Available in SOM without "EC1” configuration; | 1.8V | AG33 | ENET1_TD0 | netc.ETH0_RGMII_TXD[0] | uart3.TX | netc.ETH0_RMII_TXD[0] |  | flexio2.FLEXIO[5] | gpio4.IO[5] |  |  | gpio4.IO[5] | NVCC_ENET (EC-1.8V)
P26 | EC1 | GBE0_MDI1- | ETH0_MDI_B_M | Signal source is Ethernet PHY EC1; |  | GBE0_DP83867IRRGZ.5
P27 | no EC1 | GBE0_MDI1+ | ENET1_TD1 | Available in SOM without "EC1” configuration; | 1.8V | AG35 | ENET1_TD1 | netc.ETH0_RGMII_TXD[1] | uart3.RTS_B | i3c2.PUR | usb1.OTG_OC | flexio2.FLEXIO[4] | gpio4.IO[4] | i3c2.PUR_B | netc.ETH0_RMII_TXD[1] | gpio4.IO[4] | NVCC_ENET (EC-1.8V)
P27 | EC1 | GBE0_MDI1+ | ETH0_MDI_B_P | Signal source is Ethernet PHY EC1; |  | GBE0_DP83867IRRGZ.4
P28 | no ETH_INT | GBE0_CTREF | NC | In "no ETH_INT" configuration this pin is Not Connected; |  | NC
P28 | EC1 & ETH_INT | GBE0_CTREF | ETH0_INT_IN | Signal source is Ethernet PHY EC1; | 1.8V | GBE0_DP83867IRRGZ.44 | [10 empty] | 1.8V
P29 | no EC1 | GBE0_MDI0- | ENET1_TD2 | Available in SOM without "EC1” configuration; | 1.8V | AF36 | ENET1_TD2 | netc.ETH0_RGMII_TXD[2] | INPUT=netc.ETH0_RMII_REF50_CLK OUTPUT=ccmsrcgpcmix.ENET_REF_CLK_ROOT | can2.RX | usb2.OTG_OC | flexio2.FLEXIO[3] | gpio4.IO[3] |  |  | gpio4.IO[3] | NVCC_ENET (EC-1.8V)
P29 | EC1 | GBE0_MDI0- | ETH0_MDI_A_M | Signal source is Ethernet PHY EC1; |  | GBE0_DP83867IRRGZ.2
P30 | no EC1 | GBE0_MDI0+ | ENET1_TD3 | Available in SOM without "EC1” configuration; | 1.8V | AG37 | ENET1_TD3 | netc.ETH0_RGMII_TXD[3] |  | can2.TX | usb2.OTG_ID | flexio2.FLEXIO[2] | gpio4.IO[2] |  |  | gpio4.IO[2] | NVCC_ENET (EC-1.8V)
P30 | EC1 | GBE0_MDI0+ | ETH0_MDI_A_P | Signal source is Ethernet PHY EC1; |  | GBE0_DP83867IRRGZ.1
P31 |  | SPI0_CS1# | GPIO_IO24(SPI6_PCS1) |  | 1.8V | T48 | GPIO_IO24 | gpio2.IO[24] | usdhc3.DATA0 |  | usb1.OTG_PWR (i.MX952 only) | tpm3.CH3 | dap.TDO_TRACESWO | spi6.PCS1 | flexio1.FLEXIO[24] | gpio2.IO[24] | NVCC_GPIO(1.8V)
P32 |  | GND | GND | Digital Ground; |  | GND
P33 | MX95 & no QSPI | SDIO_WP | XSPI1_SCLK(GPIO5_IO9)__SDIO_WP | Available in SOM without "QSPI" configuration; | Bank voltage set on SOM 1.8V/3.3V; Input via push pull level shifter | AJ43 | XSPI1_SCLK | flexspi.A_SCLK | sai2.RX_DATA[4] | sai4.RX_SYNC |  | xspi_slv.CLK | gpio5.IO[9] |  |  | gpio5.IO[9] | NVCC_WAKEUP (1.8V)
P33 | MX95 & QSPI | SDIO_WP | GPIO_EXP2_P0_1__SDIO_WP | In "QSPI" configuration Signal source is GPIO Expander#2 P0_1; | Bank voltage set on SOM 1.8V/3.3V; Input via push pull level shifter | PCAL6408APWJ.5
P33 | MX952 or MX937 | SDIO_WP | GPIO_IO38(GPIO5_IO18)__SDIO_WP |  | Bank voltage set on SOM 1.8V/3.3V; Input via push pull level shifter | Y44 (i.MX952 or MX937 only) | GPIO_IO38 | gpio5.IO[18] | [8 empty] | NVCC_GPIO(1.8V)
P34 |  | SDIO_CMD | SD2_CMD(USDHC2_CMD) |  | Bank voltage set on SOM 1.8V/3.3V; PU 10K | AB52 | SD2_CMD | usdhc2.CMD | netc.TMR_1588_TRIG2 | i3c2.PUR | i3c2.PUR_B | flexio1.FLEXIO[2] | gpio3.IO[2] | ccmsrcgpcmix.OBSERVE2 |  | gpio3.IO[2] | NVCC_SD2 (1.8V/3.3V)
P35 |  | SDIO_CD# | SD2_CD_B(USDHC2_CD_B) |  | Bank voltage set on SOM 1.8V/3.3V; PU 10K | AD48 | SD2_CD_B | usdhc2.CD_B | netc.TMR_1588_TRIG1 | i3c2.SCL |  | flexio1.FLEXIO[0] | gpio3.IO[0] |  |  | gpio3.IO[0] | NVCC_SD2 (1.8V/3.3V)
P36 |  | SDIO_CK | SD2_CLK(USDHC2_CLK) |  | Bank voltage set on SOM 1.8V/3.3V | AB48 | SD2_CLK | usdhc2.CLK | netc.TMR_1588_PP1 | i3c2.SDA |  | flexio1.FLEXIO[1] | gpio3.IO[1] | ccmsrcgpcmix.OBSERVE1 |  | gpio3.IO[1] | NVCC_SD2 (1.8V/3.3V)
P37 |  | SDIO_PWR_EN | SD2_RESET_B(USDHC2_RESET_B)_3V3 | SDIO PWR enable GPIO; | 3.3V, Output via push pull level shifter; with 10K PU | AD52 | SD2_RESET_B | usdhc2.RESET_B | lptmr2.ALT1 |  | netc.TMR_1588_GCLK | flexio1.FLEXIO[7] | gpio3.IO[7] |  |  | gpio3.IO[7] | NVCC_SD2 (1.8V/3.3V)
P38 |  | GND | GND | Digital Ground; |  | GND
P39 |  | SDIO_D0 | SD2_DATA0(USDHC2_DATA0) |  | Bank voltage set on SOM 1.8V/3.3V | AC51 | SD2_DATA0 | usdhc2.DATA0 | netc.TMR_1588_PP2 | can2.TX |  | flexio1.FLEXIO[3] | gpio3.IO[3] | ccmsrcgpcmix.OBSERVE3 |  | gpio3.IO[3] | NVCC_SD2 (1.8V/3.3V)
P40 |  | SDIO_D1 | SD2_DATA1(USDHC2_DATA1) |  | Bank voltage set on SOM 1.8V/3.3V | AC49 | SD2_DATA1 | usdhc2.DATA1 | netc.TMR_1588_CLK | can2.RX |  | flexio1.FLEXIO[4] | gpio3.IO[4] |  |  | gpio3.IO[4] | NVCC_SD2 (1.8V/3.3V)
P41 |  | SDIO_D2 | SD2_DATA2(USDHC2_DATA2) |  | Bank voltage set on SOM 1.8V/3.3V | AA51 | SD2_DATA2 | usdhc2.DATA2 | netc.TMR_1588_PP3 | mqs2.RIGHT |  | flexio1.FLEXIO[5] | gpio3.IO[5] |  |  | gpio3.IO[5] | NVCC_SD2 (1.8V/3.3V)
P42 |  | SDIO_D3 | SD2_DATA3(USDHC2_DATA3) |  | Bank voltage set on SOM 1.8V/3.3V | AA49 | SD2_DATA3 | usdhc2.DATA3 | lptmr2.ALT0 | mqs2.LEFT | netc.TMR_1588_ALARM1 | flexio1.FLEXIO[6] | gpio3.IO[6] |  |  | gpio3.IO[6] | NVCC_SD2 (1.8V/3.3V)
P43 | no WBE & no WBL | SPI0_CS0# | GPIO_IO00(SPI6_PCS0) | Available in SOM without "WBE" and without "WBL" configuration; | 1.8V | J49 | GPIO_IO00 | gpio2.IO[0] | i2c3.SDA |  |  | spi6.PCS0 | uart5.TX | i2c5.SDA | flexio1.FLEXIO[0] | gpio2.IO[0] | NVCC_GPIO(1.8V)
P43 | WBE or WBL | SPI0_CS0# | XSPI1_DATA5(GPIO5_IO5) | Available in SOM with "WBE" or "WBL" configuration; Duplicate pin on P115; | 1.8V | AK50 | XSPI1_DATA5 | flexspi.A_DATA[5] | sai5.TX_SYNC | sai5.RX_DATA[2] | sai2.RX_DATA[6] | xspi_slv.DATA[5] | gpio5.IO[5] |  |  | gpio5.IO[5] | NVCC_WAKEUP (1.8V)
P44 |  | SPI0_CK | GPIO_IO03(SPI6_SCK) |  | 1.8V | K52 | GPIO_IO03 | gpio2.IO[3] | i2c4.SCL |  |  | spi6.SCK | uart5.RTS_B | i2c6.SCL | flexio1.FLEXIO[3] | gpio2.IO[3] | NVCC_GPIO(1.8V)
P45 |  | SPI0_DIN | GPIO_IO01(SPI6_SIN) |  | 1.8V | J51 | GPIO_IO01 | gpio2.IO[1] | i2c3.SCL |  |  | spi6.SIN | uart5.RX | i2c5.SCL | flexio1.FLEXIO[1] | gpio2.IO[1] | NVCC_GPIO(1.8V)
P46 |  | SPI0_DO | GPIO_IO02(SPI6_SOUT) |  | 1.8V | K48 | GPIO_IO02 | gpio2.IO[2] | i2c4.SDA |  |  | spi6.SOUT | uart5.CTS_B | i2c6.SDA | flexio1.FLEXIO[2] | gpio2.IO[2] | NVCC_GPIO(1.8V)
P47 |  | GND | GND | Digital Ground; |  | GND
P48 | no ADC | SATA_TX+ | NC | In "no ADC" configuration this pin is Not connected; |  | NC
P48 | ADC | SATA_TX+ | ADC_IN0 |  | 1.8V | A37 | ADC_IN0 | ADC_IN0 | [8 empty] | VDD_ANA_1P8 (1.8V)
P49 | no ADC | SATA_TX- | NC | In "no ADC" configuration this pin is Not connected; |  | NC
P49 | ADC | SATA_TX- | ADC_IN1 |  | 1.8V | B38 | ADC_IN1 | ADC_IN1 | [8 empty] | VDD_ANA_1P8 (1.8V)
P50 | no AC | GND | GND | Available in SOM without "AC” configuration; |  | GND
P50 | AC | GND | AGND | Signal source is Audio Codec; |  | AGND
P51 | no ADC | SATA_RX+ | NC | In "no ADC" configuration this pin is Not connected; |  | NC
P51 | ADC | SATA_RX+ | ADC_IN2 |  | 1.8V | C39 | ADC_IN2 | ADC_IN2 | [8 empty] | VDD_ANA_1P8 (1.8V)
P52 | no ADC | SATA_RX- | NC | In "no ADC" configuration this pin is Not connected; |  | NC
P52 | ADC | SATA_RX- | ADC_IN3 |  | 1.8V | B40 | ADC_IN3 | ADC_IN3 | [8 empty] | VDD_ANA_1P8 (1.8V)
P53 |  | GND | GND | Digital Ground; |  | GND
P53 |  | GND | GND | Digital Ground; |  | GND
P54 | no QSPI | SPI1_CS0# / ESPI_CS0# / QSPI_CS0# | GPIO_IO04(SPI7_PCS0) | Available in SOM without "QSPI" configuration; | 1.8V | K46 | GPIO_IO04 | gpio2.IO[4] | tpm3.CH0 | pdm.CLK | can4.TX (i.MX95 only) | spi7.PCS0 | uart6.TX | i2c6.SDA | flexio1.FLEXIO[4] | gpio2.IO[4] | NVCC_GPIO(1.8V)
P54 | QSPI | SPI1_CS0# / ESPI_CS0# / QSPI_CS0# | XSPI1_SS0_B | Available in SOM with "QSPI" configuration; | 1.8V | AJ41 | XSPI1_SS0_B | flexspi.A_SS0_B | sai2.RX_DATA[5] | sai4.RX_BCLK |  | xspi_slv.CS | gpio5.IO[10] |  |  | gpio5.IO[10] | NVCC_WAKEUP (1.8V)
P55 |  | SPI1_CS1# / ESPI_CS1# / QSPI_CS1# | XSPI1_SS1_B |  | 1.8V | AH42 | XSPI1_SS1_B | flexspi.A_SS1_B | sai5.RX_BCLK | sai5.TX_DATA[3] | sai2.RX_DATA[7] |  | gpio5.IO[11] |  |  | gpio5.IO[11] | NVCC_WAKEUP (1.8V)
P56 | no QSPI | SPI1_CK / ESPI_CK / QSPI_CK | GPIO_IO07(SPI7_SCK) | Available in SOM without "QSPI" configuration; | 1.8V | L51 | GPIO_IO07 | gpio2.IO[7] | spi3.PCS1 |  |  | spi7.SCK | uart6.RTS_B | i2c7.SCL | flexio1.FLEXIO[7] | gpio2.IO[7] | NVCC_GPIO(1.8V)
P56 | QSPI | SPI1_CK / ESPI_CK / QSPI_CK | XSPI1_SCLK | Available in SOM with "QSPI" configuration; | 1.8V | AJ43 | XSPI1_SCLK | flexspi.A_SCLK | sai2.RX_DATA[4] | sai4.RX_SYNC |  | xspi_slv.CLK | gpio5.IO[9] |  |  | gpio5.IO[9] | NVCC_WAKEUP (1.8V)
P57 | no QSPI | SPI1_DIN / ESPI_IO_1 / QSPI_IO_1 | GPIO_IO05(SPI7_SIN) | Available in SOM without "QSPI" configuration; | 1.8V | L45 | GPIO_IO05 | gpio2.IO[5] | tpm4.CH0 | pdm.BIT_STREAM[0] | can4.RX (i.MX95 only) | spi7.SIN | uart6.RX | i2c6.SCL | flexio1.FLEXIO[5] | gpio2.IO[5] | NVCC_GPIO(1.8V)
P57 | QSPI | SPI1_DIN / ESPI_IO_1 / QSPI_IO_1 | XSPI1_DATA1 | Available in SOM with "QSPI" configuration; | 1.8V | AH46 | XSPI1_DATA1 | flexspi.A_DATA[1] | sai2.TX_DATA[5] | sai4.TX_SYNC | sai4.TX_DATA[1] | xspi_slv.DATA[1] | gpio5.IO[1] |  |  | gpio5.IO[1] | NVCC_WAKEUP (1.8V)
P58 | no QSPI | SPI1_DO / ESPI_IO_0 / QSPI_IO_0 | GPIO_IO06(SPI7_SOUT) | Available in SOM without "QSPI" configuration; | 1.8V | L49 | GPIO_IO06 | gpio2.IO[6] | tpm5.CH0 | pdm.BIT_STREAM[1] |  | spi7.SOUT | uart6.CTS_B | i2c7.SDA | flexio1.FLEXIO[6] | gpio2.IO[6] | NVCC_GPIO(1.8V)
P58 | QSPI | SPI1_DO / ESPI_IO_0 / QSPI_IO_0 | XSPI1_DATA0 | Available in SOM with "QSPI" configuration; | 1.8V | AJ45 | XSPI1_DATA0 | flexspi.A_DATA[0] | sai2.TX_DATA[4] | sai4.TX_BCLK | sai4.RX_DATA[1] | xspi_slv.DATA[0] | gpio5.IO[0] |  |  | gpio5.IO[0] | NVCC_WAKEUP (1.8V)
P59 |  | GND | GND | Digital Ground; |  | GND
P60 |  | USB0+ | USB2_DP | SW MUX sel - Soc USB2 - USB0 2.0 - OTG; |  | B24 | USB2_DP | USB2_DP
P60 |  | USB0+ | USB1_DP | SW MUX sel - Soc USB1 - USB0 2.0 - OTG; |  | C19 | USB1_DP | USB1_DP
P61 |  | USB0- | USB2_DN | SW MUX sel - Soc USB2 - USB0 2.0 - OTG; |  | A25 | USB2_DN | USB2_DN
P61 |  | USB0- | USB1_DN | SW MUX sel - Soc USB1 - USB0 2.0 - OTG; |  | B18 | USB1_DN | USB1_DN
P62 |  | USB0_EN_OC# | GPIO_IO33(GPIO5_IO13)_3V3 | SoC USB2 - USB0 Over-Current Sense GPIO; | 3.3V, via bidirectional OD level shifter; with 10K PU | W45 | GPIO_IO33 | gpio5.IO[13] |  | uart6.RX |  | spi4.PCS1 |  |  |  | gpio5.IO[13] | NVCC_GPIO(1.8V)
P63 |  | USB0_VBUS_DET | USB2_VBUS | Soc USB2 - USB0 VBUS; | 5V | E27 | USB2_VBUS | USB2_VBUS
P64 |  | USB0_OTG_ID | PDM_BIT_STREAM1(GPIO1_IO10) | SoC USB1 /2- USB0_OTG_ID GPIO; | 3.3V, Input via push pull level shifter | H46 | PDM_BIT_STREAM1 | pdm.BIT_STREAM[1] | m33.NMI | spi2.PCS1 | tpm2.EXTCLK | lptmr1.ALT2 | gpio1.IO[10] | ccmsrcgpcmix.EXT_CLK1 |  | gpio1.IO[10] | NVCC_AON(1.8V)
P65 | no HUB | USB1+ | NC | In "no HUB" configuration this pin is Not Connected; |  | NC
P65 | HUB | USB1+ | USBH_P1_DP | Available in SOM with "HUB" configuration; USB1 - USB 2.0 HOST via HUB; |  | TUSB8041IRGCR.1
P66 | no HUB | USB1- | NC | In "no HUB" configuration this pin is Not Connected; |  | NC
P66 | HUB | USB1- | USBH_P1_DN | Available in SOM with "HUB" configuration; USB1 - USB 2.0 HOST via HUB; |  | TUSB8041IRGCR.2
P67 | no HUB | USB1_EN_OC# | NC | In "no HUB" configuration this pin is Not Connected; |  | NC
P67 | HUB | USB1_EN_OC# | P1_EN_OC_N_3V3 | Available in SOM with "HUB" configuration; USB1 - Over-Current Sense via HUB; | 3.3V; PU 10K | TUSB8041IRGCR.46(via buffer) &TUSB8041IRGCR.36
P68 |  | GND | GND | Digital Ground; |  | GND
P69 | no HUB | USB2+ | USB1_DP | Available in SOM without "HUB" configuration; SoC USB2 2.0 signal; |  | C19 | USB1_DP | USB1_DP
P69 | HUB | USB2+ | USBH_P2_DP | Available in SOM with "HUB" configuration; USB2 - USB 2.0 HOST via HUB; |  | TUSB8041IRGCR.9
P70 | no HUB | USB2- | USB1_DN | Available in SOM without "HUB" configuration; SoC USB2 2.0 signal; |  | B18 | USB1_DN | USB1_DN
P70 | HUB | USB2- | USBH_P2_DN | Available in SOM with "HUB" configuration; USB2 - USB 2.0 HOST via HUB; |  | TUSB8041IRGCR.10
P71 | no HUB | USB2_EN_OC# | GPIO_EXP_P1_2__P2_EN_OC_N_3V3 | Available in SOM without "HUB configuration; USB2 Enable/Over-Current Sense; Signal source is GPIO Expander#1 P1_2; | 3.3V, via bidirectional OD level shifter; with 10k PU | PCAL6416AHF,128.12 (via bidirectional OD level shifter)
P71 | HUB | USB2_EN_OC# | P2_EN_OC_N_3V3 | Available in SOM with "HUB" configuration; USB2 - Over-Current Sense via HUB; | 3.3V; PU 10K | TUSB8041IRGCR.47(via buffer) &TUSB8041IRGCR.47
P72 |  | RSVD | NC |  |  | NC
P73 |  | RSVD | NC |  |  | NC
P74 | no HUB | USB3_EN_OC# | NC | In "no HUB" configuration this pin is Not Connected; |  | NC
P74 | HUB | USB3_EN_OC# | P3_EN_OC_N_3V3 | Available in SOM with "HUB" configuration; USB3 - Over-Current Sense via HUB; | 3.3V; PU 10K | TUSB8041IRGCR.44(via buffer) &TUSB8041IRGCR.44
P75 |  | PCIE_A_RST# | GPIO_EXP_P1_6__PCIE_A_RST#_3V3 | Signal source is GPIO Expander#1 P1_6; | 3.3V, via bidirectional OD level shifter; with 10k PU | PCAL6416AHF,128.16 (via bidirectional OD level shifter)
P76 | no HUB | USB4_EN_OC# | NC | In "no HUB" configuration this pin is Not Connected; |  | NC
P76 | HUB | USB4_EN_OC# | P4_EN_OC_N_3V3 | Available in SOM with "HUB" configuration; USB4 - Over-Current Sense via HUB; | 3.3V; PU 10K | TUSB8041IRGCR.43(via buffer) &TUSB8041IRGCR.43
P77 | MX95 | PCIE_B_CKREQ# | PCIE_B_CKREQ# | Input signal to on SOM clock generator; | 3.3V; PU 20K | DSC557-0344FL1T#2.1 (Via inv. FET)
P77 | MX952 or MX937 | PCIE_B_CKREQ# | NC |  |  | NC
P78 |  | PCIE_A_CKREQ# | GPIO_IO32(GPIO5_IO12)__PCIE_A_CKREQ#_3V3 | Input signal to on SOM clock generator and connected to CPU; | 3.3V, via bidirectional OD level shifter; with 10k PU | DSC557-0344FL1T#1.1 (Via inv. FET) & V52 (via bidirectional OD level shifter) | GPIO_IO32 | gpio5.IO[12] | pcie1.CLKREQ_B | uart6.TX |  | spi4.PCS2 |  |  |  | gpio5.IO[12] | NVCC_GPIO(1.8V)
P79 |  | GND | GND | Digital Ground; |  | GND
P80 | no COEX | PCIE_C_REFCK+ | MIPI_CSI1_D2_P | Available in SOM without "COEX" configuration; |  | E13 | MIPI_CSI1_D2_P | MIPI_CSI_D2_P
P80 | COEX | PCIE_C_REFCK+ | COEX_SIN_1V8 | Available in SOM with "COEX” configuration; | 1.8V | uBLOX_MAYA-Wx.C6 | [10 empty] | 1.8V
P81 | no COEX | PCIE_C_REFCK- | MIPI_CSI1_D2_N | Available in SOM without "COEX" configuration; |  | D14 | MIPI_CSI1_D2_N | MIPI_CSI_D2_N
P81 | COEX | PCIE_C_REFCK- | COEX_SOUT_1V8 | Available in SOM with "COEX” configuration; | 1.8V | uBLOX_MAYA-Wx.B6 | [10 empty] | 1.8V
P82 |  | GND | GND | Digital Ground; |  | GND
P83 |  | PCIE_A_REFCK+ | PCIE_A_REFCK+ | Signal Source is on SOM clock generator; |  | DSC557-0344FL1T#1.11
P84 |  | PCIE_A_REFCK- | PCIE_A_REFCK- | Signal Source is on SOM clock generator; |  | DSC557-0344FL1T#1.10
P85 |  | GND | GND | Digital Ground; |  | GND
P86 |  | PCIE_A_RX+ | PCIE1_RX0_P |  |  | B28 | PCIE1_RX0_P | PCIE1_RX0_P
P87 |  | PCIE_A_RX- | PCIE1_RX0_N |  |  | A29 | PCIE1_RX0_N | PCIE1_RX0_N
P88 |  | GND | GND | Digital Ground; |  | GND
P89 |  | PCIE_A_TX+ | PCIE1_TX0_P |  |  | E29 | PCIE1_TX0_P | PCIE1_TX0_P
P90 |  | PCIE_A_TX- | PCIE1_TX0_N |  |  | D30 | PCIE1_TX0_N | PCIE1_TX0_N
P91 |  | GND | GND | Digital Ground; |  | GND
P92 | MX95 or MX937 | HDMI_D2+ / DP1_LANE0+ | NC |  |  | NC
P92 | MX952 | HDMI_D2+ / DP1_LANE0+ | LD_SPI_CS0 |  |  | E21 (i.MX952 only) | LD_SPI_CS0 | spi9.PCS0 | [8 empty] | NVCC_GPIO(1.8V)
P93 | MX95 or MX937 | HDMI_D2- / DP1_LANE0- | NC |  |  | NC
P93 | MX952 | HDMI_D2- / DP1_LANE0- | LD_SPI_SCK |  |  | D22 (i.MX952 only) | LD_SPI_SCK | spi9.SCK | [8 empty] | NVCC_GPIO(1.8V)
P94 |  | GND | GND | Digital Ground; |  | GND
P95 | MX95 or MX937 | HDMI_D1+ / DP1_LANE1+ | NC |  |  | NC
P95 | MX952 | HDMI_D1+ / DP1_LANE1+ | LD_SPI_DO |  |  | D26 (i.MX952 only) | LD_SPI_DO | spi9.SOUT | [8 empty] | NVCC_GPIO(1.8V)
P96 | MX95 or MX937 | HDMI_D1- / DP1_LANE1- | NC |  |  | NC
P96 | MX952 | HDMI_D1- / DP1_LANE1- | LD_SPI_DI |  |  | E25 (i.MX952 only) | LD_SPI_DI | spi9.SIN | [8 empty] | NVCC_GPIO(1.8V)
P97 |  | GND | GND | Digital Ground; |  | GND
P98 | MX95 or MX937 | HDMI_D0+ / DP1_LANE2+ | NC |  |  | NC
P98 | MX952 | HDMI_D0+ / DP1_LANE2+ | LD_HSYNC |  |  | A21 (i.MX952 only) | LD_HSYNC | ld.HSYNC | [8 empty] | NVCC_GPIO(1.8V)
P99 | MX95 or MX937 | HDMI_D0- / DP1_LANE2- | NC |  |  | NC
P99 | MX952 | HDMI_D0- / DP1_LANE2- | LD_VSYNC |  |  | B20 (i.MX952 only) | LD_VSYNC | ld.VSYNC | [8 empty] | NVCC_GPIO(1.8V)
P100 |  | GND | GND | Digital Ground; |  | GND
P101 | MX95 or MX937 | HDMI_CK+ / DP1_LANE3+ | NC |  |  | NC
P101 | MX952 | HDMI_CK+ / DP1_LANE3+ | LD_GPIO1 |  |  | B32 (i.MX952 only) | LD_GPIO1 | gpio6.IO[1] | [8 empty] | NVCC_GPIO(1.8V)
P102 | MX95 or MX937 | HDMI_CK- / DP1_LANE3- | NC |  |  | NC
P102 | MX952 | HDMI_CK- / DP1_LANE3- | LD_GPIO0 |  |  | A33 (i.MX952 only) | LD_GPIO0 | gpio6.IO[0] | [8 empty] | NVCC_GPIO(1.8V)
P103 |  | GND | GND | Digital Ground; |  | GND
P104 |  | HDMI_HPD / DP1_HPD | NC |  |  | NC
P105 |  | HDMI_CTRL_CK / DP1_AUX+ | NC |  |  | NC
P106 |  | HDMI_CTRL_DAT / DP1_AUX- | NC |  |  | NC
P107 |  | DP1_AUX_SEL | NC |  |  | NC
P108 |  | GPIO0 / CAM0_PWR# | GPIO_EXP_P0_0__GPIO0_CAM0_PWR# | Signal source is GPIO Expander#1 P0_0; | 1.8V | PCAL6416AHF,128.1
P109 |  | GPIO1 / CAM1_PWR# | GPIO_EXP_P0_1__GPIO1_CAM1_PWR# | Signal source is GPIO Expander#1 P0_1; | 1.8V | PCAL6416AHF,128.2
P110 |  | GPIO2 / CAM0_RST# | GPIO_EXP_P0_2__GPIO2_CAM0_RST# | Signal source is GPIO Expander#1 P0_2; | 1.8V | PCAL6416AHF,128.3
P111 |  | GPIO3 / CAM1_RST# | GPIO_EXP_P0_3__GPIO3_CAM1_RST# | Signal source is GPIO Expander#1 P0_3; | 1.8V | PCAL6416AHF,128.4
P112 | no SAI3 | GPIO4 / HDA_RST# | GPIO_IO19(GPIO2_IO19) |  | 1.8V | P52 | GPIO_IO19 | gpio2.IO[19] | sai3.RX_SYNC | pdm.BIT_STREAM[3] | flexio1.FLEXIO[19] | spi5.SIN | spi4.SIN | tpm6.CH2 | sai3.TX_DATA[0] | gpio2.IO[19] | NVCC_GPIO(1.8V)
P113 | no SAI3 | GPIO5 / PWM_OUT | GPIO_IO18(TPM5_CH2) |  | 1.8V | R45 | GPIO_IO18 | gpio2.IO[18] | sai3.RX_BCLK |  |  | spi5.PCS0 | spi4.PCS0 | tpm5.CH2 | flexio1.FLEXIO[18] | gpio2.IO[18] | NVCC_GPIO(1.8V)
P114 |  | GPIO6 / TACHIN | XSPI1_DATA4(GPIO5_IO4) |  | 1.8V | AJ49 | XSPI1_DATA4 | flexspi.A_DATA[4] | sai5.TX_DATA[0] | sai5.RX_DATA[1] |  | xspi_slv.DATA[4] | gpio5.IO[4] |  |  | gpio5.IO[4] | NVCC_WAKEUP (1.8V)
P115 |  | GPIO7 | XSPI1_DATA5(GPIO5_IO5) | in SOM with "WBE" and "WBL" configuration, Duplicate pin on P43; | 1.8V | AK50 | XSPI1_DATA5 | flexspi.A_DATA[5] | sai5.TX_SYNC | sai5.RX_DATA[2] | sai2.RX_DATA[6] | xspi_slv.DATA[5] | gpio5.IO[5] |  |  | gpio5.IO[5] | NVCC_WAKEUP (1.8V)
P116 |  | GPIO8 | XSPI1_DATA6(GPIO5_IO6) |  | 1.8V | AJ51 | XSPI1_DATA6 | flexspi.A_DATA[6] | sai5.TX_BCLK | sai5.RX_DATA[3] | sai2.RX_DATA[7] | xspi_slv.DATA[6] | gpio5.IO[6] |  |  | gpio5.IO[6] | NVCC_WAKEUP (1.8V)
P117 |  | GPIO9 | XSPI1_DATA7(GPIO5_IO7) |  | 1.8V | AH50 | XSPI1_DATA7 | flexspi.A_DATA[7] | sai5.RX_DATA[0] | sai5.TX_DATA[1] |  | xspi_slv.DATA[7] | gpio5.IO[7] |  |  | gpio5.IO[7] | NVCC_WAKEUP (1.8V)
P118 |  | GPIO10 | ENET1_MDIO(GPIO4_IO1) |  | 1.8V | AJ39 | ENET1_MDIO | netc.MDIO | uart3.RIN_B | i3c2.SDA | usb1.OTG_PWR | flexio2.FLEXIO[1] | gpio4.IO[1] |  |  | gpio4.IO[1] | NVCC_ENET (EC-1.8V)
P119 |  | GPIO11 | ENET1_MDC(GPIO4_IO0) | In SOM with "CHG” configuration, Duplicate pin on S156; | 1.8V | AK40 | ENET1_MDC | netc.MDC | uart3.DCD_B | i3c2.SCL |  | flexio2.FLEXIO[0] | gpio4.IO[0] |  |  | gpio4.IO[0] | NVCC_ENET (EC-1.8V)
P120 |  | GND | GND | Digital Ground; |  | GND
P121 |  | I2C_PM_CK | GPIO_IO11(I2C8_SCL) |  | 1.8V; PU 2.2K | M52 | GPIO_IO11 | gpio2.IO[11] | spi3.SCK |  |  | tpm5.EXTCLK | uart7.RTS_B | i2c8.SCL | flexio1.FLEXIO[11] | gpio2.IO[11] | NVCC_GPIO(1.8V)
P122 |  | I2C_PM_DAT | GPIO_IO10(I2C8_SDA) |  | 1.8V; PU 2.2K | M48 | GPIO_IO10 | gpio2.IO[10] | spi3.SOUT |  |  | tpm4.EXTCLK | uart7.CTS_B | i2c8.SDA | flexio1.FLEXIO[10] | gpio2.IO[10] | NVCC_GPIO(1.8V)
P123 |  | BOOT_SEL0# | BOOT_SEL0# | boot select signal, implemented with internal logic; | 1.8V; PU 10K
P124 |  | BOOT_SEL1# | BOOT_SEL1# | boot select signal, implemented with internal logic; | 1.8V; PU 10K
P125 |  | BOOT_SEL2# | BOOT_SEL2# | boot select signal, implemented with internal logic; | 1.8V; PU 10K
P126 |  | RESET_OUT# | POR_B |  | 1.8V; PU 10K | D42 | POR_B | bbsmmix.POR_B | [8 empty] | NVCC_BBSM (1.8V)
P127 |  | RESET_IN# | PWRON_FCCU1_XRESET | SOM reset input pin. Internally pulled up. Once it is asserted low, SOM performs reset. | 1.8V, Input via diode; PU 10K | PF09.28 via diode;
P128 |  | POWER_BTN# | ONOFF |  | 1.8V; PU 10K | F40 | ONOFF | bbsmmix.ONOFF | [8 empty] | NVCC_BBSM (1.8V)
P129 |  | SER0_TX | GPIO_IO12(UART8_TX) |  | 1.8V | N45 | GPIO_IO12 | gpio2.IO[12] | tpm3.CH2 | pdm.BIT_STREAM[2] | flexio1.FLEXIO[12] | spi8.PCS0 | uart8.TX | i2c8.SDA | sai3.RX_SYNC | gpio2.IO[12] | NVCC_GPIO(1.8V)
P130 |  | SER0_RX | GPIO_IO13(UART8_RX) |  | 1.8V; PU 100K | N49 | GPIO_IO13 | gpio2.IO[13] | tpm4.CH2 | pdm.BIT_STREAM[3] |  | spi8.SIN | uart8.RX | i2c8.SCL | flexio1.FLEXIO[13] | gpio2.IO[13] | NVCC_GPIO(1.8V)
P131 |  | SER0_RTS# | GPIO_IO15(UART8_RTS_B) |  | 1.8V | P44 | GPIO_IO15 | gpio2.IO[15] | uart3.RX |  | xspi.ipp_ind_intfa_b (i.MX952 only) | spi8.SCK | uart8.RTS_B | uart4.RX | flexio1.FLEXIO[15] | gpio2.IO[15] | NVCC_GPIO(1.8V)
P132 |  | SER0_CTS# | GPIO_IO14(UART8_CTS_B) |  | 1.8V; PU 100K | N51 | GPIO_IO14 | gpio2.IO[14] | uart3.TX |  |  | spi8.SOUT | uart8.CTS_B | uart4.TX | flexio1.FLEXIO[14] | gpio2.IO[14] | NVCC_GPIO(1.8V)
P133 |  | GND | GND | Digital Ground; |  | GND
P134 |  | SER1_TX | UART1_TXD(UART1_TX)__BT_MODE0 | Used as debug UART on Variscite base board; boot mode pin | 1.8V | F52 | UART1_TXD | uart1.TX | seco.TX | spi2.PCS0 | tpm1.CH1 |  | gpio1.IO[5]/ccmsrcgpcmix.BOOT_MODE[0] |  |  | gpio1.IO[5]/ccmsrcgpcmix.BOOT_MODE[0] | NVCC_AON(1.8V)
P135 |  | SER1_RX | UART1_RXD(UART1_RX) | Used as debug UART on Variscite base board | 1.8V; PU 100K | E49 | UART1_RXD | uart1.RX | seco.RX | spi2.SIN | tpm1.CH0 |  | gpio1.IO[4] |  |  | gpio1.IO[4] | NVCC_AON(1.8V)
P136 |  | SER2_TX | DAP_TDO_TRACESWO(UART5_TX)__JTAG_TDO | Used internally with "WBD","WBE","WBL" configurations, Function can be released if BT Function disabled Always exposed | 1.8V | AJ23 | DAP_TDO_TRACESWO | dap.TDO_TRACESWO | mqs2.RIGHT | netc.TMR_1588_ALARM2 | can2.RX | flexio1.FLEXIO[31] | gpio3.IO[31] | uart5.TX |  | dap.TDO_TRACESWO | NVCC_CCM_DAP (1.8V)
P137 |  | SER2_RX | DAP_TDI(UART5_RX)__JTAG_TDI | Used internally with "WBD","WBE","WBL" configurations, Function can be released if BT Function disabled Always exposed | 1.8V; PU 10K | AK24 | DAP_TDI | dap.TDI | mqs2.LEFT | netc.TMR_1588_ALARM1 | can2.TX | flexio2.FLEXIO[30] | gpio3.IO[28] | uart5.RX |  | dap.TDI | NVCC_CCM_DAP (1.8V)
P138 |  | SER2_RTS# | DAP_TMS_SWDIO(UART5_RTS_B)__JTAG_TMS | Used internally with "WBD","WBE","WBL" configurations, Function can be released if BT Function disabled Always exposed | 1.8V; PU 10K | AH22 | DAP_TMS_SWDIO | dap.TMS_SWDIO |  | can4.TX (i.MX95 only) |  | flexio2.FLEXIO[31] | gpio3.IO[29] | uart5.RTS_B |  | dap.TMS_SWDIO | NVCC_CCM_DAP (1.8V)
P139 |  | SER2_CTS# | DAP_TCLK_SWCLK(UART5_CTS_B)__JTAG_TCK | Used internally with "WBD","WBE","WBL" configurations, Function can be released if BT Function disabled Always exposed | 1.8V | AG21 | DAP_TCLK_SWCLK | dap.TCLK_SWCLK |  | can4.RX (i.MX95 only) |  | flexio1.FLEXIO[30] | gpio3.IO[30] | uart5.CTS_B |  | dap.TCLK_SWCLK | NVCC_CCM_DAP (1.8V)
P140 |  | SER3_TX | GPIO_IO08(UART7_TX) |  | 1.8V | M44 | GPIO_IO08 | gpio2.IO[8] | spi3.PCS0 |  |  | tpm6.CH0 | uart7.TX | i2c7.SDA | flexio1.FLEXIO[8] | gpio2.IO[8] | NVCC_GPIO(1.8V)
P141 |  | SER3_RX | GPIO_IO09(UART7_RX) |  | 1.8V; PU 100K | M46 | GPIO_IO09 | gpio2.IO[9] | spi3.SIN |  |  | tpm3.EXTCLK | uart7.RX | i2c7.SCL | flexio1.FLEXIO[9] | gpio2.IO[9] | NVCC_GPIO(1.8V)
P142 |  | GND | GND | Digital Ground; |  | GND
P143 |  | CAN0_TX | PDM_CLK(CAN1_TX) |  | 1.8V | F46 | PDM_CLK | pdm.CLK | mqs1.LEFT |  |  | lptmr1.ALT0 | gpio1.IO[8] | can1.TX |  | gpio1.IO[8] | NVCC_AON(1.8V)
P144 |  | CAN0_RX | PDM_BIT_STREAM0(CAN1_RX) |  | 1.8V | G45 | PDM_BIT_STREAM0 | pdm.BIT_STREAM[0] | mqs1.RIGHT | spi1.PCS1 | tpm1.EXTCLK | lptmr1.ALT1 | gpio1.IO[9] | can1.RX |  | gpio1.IO[9] | NVCC_AON(1.8V)
P145 |  | CAN1_TX | GPIO_IO28(CAN3_TX) |  | 1.8V | U51 | GPIO_IO28 | gpio2.IO[28] | i2c3.SDA | can3.TX |  |  |  |  | flexio1.FLEXIO[28] | gpio2.IO[28] | NVCC_GPIO(1.8V)
P146 |  | CAN1_RX | GPIO_IO29(CAN3_RX) |  | 1.8V | V44 | GPIO_IO29 | gpio2.IO[29] | i2c3.SCL | can3.RX |  |  |  |  | flexio1.FLEXIO[29] | gpio2.IO[29] | NVCC_GPIO(1.8V)
P147 |  | VDD_IN | VDD_IN | SOM Power; |  | VDD_IN
P148 |  | VDD_IN | VDD_IN | SOM Power; |  | VDD_IN
P149 |  | VDD_IN | VDD_IN | SOM Power; |  | VDD_IN
P150 |  | VDD_IN | VDD_IN | SOM Power; |  | VDD_IN
P151 |  | VDD_IN | VDD_IN | SOM Power; |  | VDD_IN
P152 |  | VDD_IN | VDD_IN | SOM Power; |  | VDD_IN
P153 |  | VDD_IN | VDD_IN | SOM Power; |  | VDD_IN
P154 |  | VDD_IN | VDD_IN | SOM Power; |  | VDD_IN
P155 |  | VDD_IN | VDD_IN | SOM Power; |  | VDD_IN
P156 |  | VDD_IN | VDD_IN | SOM Power; |  | VDD_IN
S1 |  | CSI1_TX+ / I2C_CAM1_CK | I2C2_SCL(I2C2_SCL)_SAI1_RXFS | Duplicate pin on S139; In "BTPCM" Assembly, pin cannot be used externally | 1.8V; PU 2.2K | E43 | I2C2_SCL | i2c2.SCL | i3c1.PUR | uart2.DCD_B | tpm2.CH2 | sai1.RX_SYNC | gpio1.IO[2] | i3c1.PUR_B |  | gpio1.IO[2] | NVCC_AON(1.8V)
S2 |  | CSI1_TX- / I2C_CAM1_DAT | I2C2_SDA(I2C2_SDA)_SAI1_RXC | Duplicate pin on S140; In "BTPCM" Assembly, pin cannot be used externally | 1.8V; PU 2.2K | E45 | I2C2_SDA | i2c2.SDA |  | uart2.RIN_B | tpm2.CH3 | sai1.RX_BCLK | gpio1.IO[3] |  |  | gpio1.IO[3] | NVCC_AON(1.8V)
S3 |  | GND | GND | Digital Ground; |  | GND
S4 |  | RSVD | NC |  |  | NC
S5 |  | I2C_CAM0_CK / CSI0_TX+ | GPIO_IO23(I2C5_SCL) |  | 1.8V; PU 2.2K | T46 | GPIO_IO23 | gpio2.IO[23] | usdhc3.CMD | spdif1.OUT | can5.RX | tpm6.CH1 |  | i2c5.SCL | flexio1.FLEXIO[23] | gpio2.IO[23] | NVCC_GPIO(1.8V)
S6 |  | CAM_MCK | CCM_CLKO1(CCMSRCGPCMIX_CLKO1) |  | 1.8V | AH20 | CCM_CLKO1 | ccmsrcgpcmix.CLKO1 | netc.TMR_1588_TRIG1 |  |  | flexio1.FLEXIO[26] | gpio3.IO[26] |  |  | ccmsrcgpcmix.CLKO1 | NVCC_CCM_DAP (1.8V)
S7 |  | I2C_CAM0_DAT / CSI0_TX- | GPIO_IO22(I2C5_SDA) |  | 1.8V; PU 2.2K | T44 | GPIO_IO22 | gpio2.IO[22] | usdhc3.CLK | spdif1.IN | can5.TX | tpm5.CH1 | tpm6.EXTCLK | i2c5.SDA | flexio1.FLEXIO[22] | gpio2.IO[22] | NVCC_GPIO(1.8V)
S8 |  | CSI0_CK+ | MIPI_CSI1_CLK_P |  |  | E15 | MIPI_CSI1_CLK_P | MIPI_CSI_CLK_P
S9 |  | CSI0_CK- | MIPI_CSI1_CLK_N |  |  | F16 | MIPI_CSI1_CLK_N | MIPI_CSI_CLK_N
S10 |  | GND | GND | Digital Ground; |  | GND
S11 |  | CSI0_RX0+ | MIPI_CSI1_D0_P |  |  | E19 | MIPI_CSI1_D0_P | MIPI_CSI_D0_P
S12 |  | CSI0_RX0- | MIPI_CSI1_D0_N |  |  | F20 | MIPI_CSI1_D0_N | MIPI_CSI_D0_N
S13 |  | GND | GND | Digital Ground; |  | GND
S14 |  | CSI0_RX1+ | MIPI_CSI1_D1_P |  |  | E17 | MIPI_CSI1_D1_P | MIPI_CSI_D1_P
S15 |  | CSI0_RX1- | MIPI_CSI1_D1_N |  |  | D18 | MIPI_CSI1_D1_N | MIPI_CSI_D1_N
S16 |  | GND | GND | Digital Ground; |  | GND
S17 | no EC2 | GBE1_MDI0+ | NC | In "no EC2" configuration this pin is Not connected; |  | NC
S17 | EC2 | GBE1_MDI0+ | ETH1_MDI_A_P | Signal source is Ethernet PHY EC2; |  | GBE1_DP83867IRRGZ.1
S18 | no EC2 | GBE1_MDI0- | NC | In "no EC2" configuration this pin is Not connected; |  | NC
S18 | EC2 | GBE1_MDI0- | ETH1_MDI_A_M | Signal source is Ethernet PHY EC2; |  | GBE1_DP83867IRRGZ.2
S19 | no EC2 | GBE1_LINK_MID# | NC | In "no EC2" configuration this pin is Not connected; |  | NC
S19 | EC2 | GBE1_LINK_MID# | ETH1_LED_LINK_100 | Signal source is Ethernet PHY EC2; | 3.3V | GBE1_DP83867IRRGZ.39 (Via inv. FET)
S20 | no EC2 | GBE1_MDI1+ | NC | In "no EC2" configuration this pin is Not connected; |  | NC
S20 | EC2 | GBE1_MDI1+ | ETH1_MDI_B_P | Signal source is Ethernet PHY EC2; |  | GBE1_DP83867IRRGZ.4
S21 | no EC2 | GBE1_MDI1- | NC | In "no EC2" configuration this pin is Not connected; |  | NC
S21 | EC2 | GBE1_MDI1- | ETH1_MDI_B_M | Signal source is Ethernet PHY EC2; |  | GBE1_DP83867IRRGZ.5
S22 | no EC2 | GBE1_LINK_MAX# | NC | In "no EC2" configuration this pin is Not connected; |  | NC
S22 | EC2 | GBE1_LINK_MAX# | ETH1_LED_LINK_1000 | Signal source is Ethernet PHY EC2; | 3.3V | GBE1_DP83867IRRGZ.46 (Via inv. FET)
S23 | no EC2 | GBE1_MDI2+ | NC | In "no EC2" configuration this pin is Not connected; |  | NC
S23 | EC2 | GBE1_MDI2+ | ETH1_MDI_C_P | Signal source is Ethernet PHY EC2; |  | GBE1_DP83867IRRGZ.7
S24 | no EC2 | GBE1_MDI2- | NC | In "no EC2" configuration this pin is Not connected; |  | NC
S24 | EC2 | GBE1_MDI2- | ETH1_MDI_C_M | Signal source is Ethernet PHY EC2; |  | GBE1_DP83867IRRGZ.8
S25 |  | GND | GND | Digital Ground; |  | GND
S26 | no EC2 | GBE1_MDI3+ | NC | In "no EC2" configuration this pin is Not connected; |  | NC
S26 | EC2 | GBE1_MDI3+ | ETH1_MDI_D_P | Signal source is Ethernet PHY EC2; |  | GBE1_DP83867IRRGZ.10
S27 | no EC2 | GBE1_MDI3- | NC | In "no EC2" configuration this pin is Not connected; |  | NC
S27 | EC2 | GBE1_MDI3- | ETH1_MDI_D_M | Signal source is Ethernet PHY EC2; |  | GBE1_DP83867IRRGZ.11
S28 | no ETH_INT | GBE1_CTREF | NC | In "no ETH_INT" configuration this pin is Not Connected; |  | NC
S28 | EC2 & ETH_INT | GBE1_CTREF | ETH1_INT_IN | Signal source is Ethernet PHY EC2; | 1.8V | GBE1_DP83867IRRGZ.44 | [10 empty] | 1.8V
S29 | MX95 | PCIE_D_TX+ / SERDES_0_TX+ | ETH_TX0_P |  |  | AJ17 | ETH_TX0_P | ETH_TX0_P
S29 | MX952 or MX937 | PCIE_D_TX+ / SERDES_0_TX+ | NC |  |  | NC
S30 | MX95 | PCIE_D_TX- / SERDES_0_TX- | ETH_TX0_N |  |  | AK16 | ETH_TX0_N | ETH_TX0_N
S30 | MX952 or MX937 | PCIE_D_TX- / SERDES_0_TX- | NC |  |  | NC
S31 | no EC2 | GBE1_LINK_ACT# | NC | In "no EC2" configuration this pin is Not connected; |  | NC
S31 | EC2 | GBE1_LINK_ACT# | ETH1_LED_ACT | Signal source is Ethernet PHY EC2; | 3.3V | GBE1_DP83867IRRGZ.45 (Via inv. FET)
S32 | MX95 | PCIE_D_RX+ / SERDES_0_RX+ | ETH_RX0_P |  |  | AJ13 | ETH_RX0_P | ETH_RX0_P
S32 | MX952 or MX937 | PCIE_D_RX+ / SERDES_0_RX+ | NC |  |  | NC
S33 | MX95 | PCIE_D_RX- / SERDES_0_RX- | ETH_RX0_N |  |  | AK12 | ETH_RX0_N | ETH_RX0_N
S33 | MX952 or MX937 | PCIE_D_RX- / SERDES_0_RX- | NC |  |  | NC
S34 |  | GND | GND | Digital Ground; |  | GND
S35 | no HUB | USB4+ | NC | In "no HUB" configuration this pin is Not Connected; |  | NC
S35 | HUB | USB4+ | USBH_P4_DP | Available in SOM with "HUB" configuration; USB4 - USB 2.0 HOST via HUB; |  | TUSB8041IRGCR.24
S36 | no HUB | USB4- | NC | In "no HUB" configuration this pin is Not Connected; |  | NC
S36 | HUB | USB4- | USBH_P4_DN | Available in SOM with "HUB" configuration; USB4 - USB 2.0 HOST via HUB; |  | TUSB8041IRGCR.25
S37 | optional (no HUB) | USB3_VBUS_DET | USB1_VBUS |  |  | E23 | USB1_VBUS | USB1_VBUS
S38 |  | AUDIO_MCK | UART2_RXD(SAI1_MCLK) |  | 1.8V | E51 | UART2_RXD | uart2.RX | uart1.CTS_B | spi2.SOUT | tpm1.CH2 | sai1.MCLK | gpio1.IO[6] |  |  | gpio1.IO[6] | NVCC_AON(1.8V)
S39 |  | I2S0_LRCK | SAI1_TXFS(SAI1_TX_SYNC)__BT_MODE2 | boot mode pin | 1.8V | G49 | SAI1_TXFS | sai1.TX_SYNC | sai1.TX_DATA[1] | spi1.PCS0 | uart2.DTR_B | mqs1.LEFT | gpio1.IO[11]/ccmsrcgpcmix.BOOT_MODE[2] |  |  | gpio1.IO[11]/ccmsrcgpcmix.BOOT_MODE[2] | NVCC_AON(1.8V)
S40 |  | I2S0_SDOUT | SAI1_TXD0(SAI1_TX_DATA0)__BT_MODE3 | boot mode pin | 1.8V | H48 | SAI1_TXD0 | sai1.TX_DATA[0] | uart2.RTS_B | spi1.SCK | uart1.DTR_B | can1.TX | gpio1.IO[13]/ccmsrcgpcmix.BOOT_MODE[3] |  |  | gpio1.IO[13]/ccmsrcgpcmix.BOOT_MODE[3] | NVCC_AON(1.8V)
S41 |  | I2S0_SDIN | SAI1_RXD0(SAI1_RX_DATA0) |  | 1.8V | H52 | SAI1_RXD0 | sai1.RX_DATA[0] | sai1.MCLK | spi1.SOUT | uart2.DSR_B | mqs1.RIGHT | gpio1.IO[14] |  |  | gpio1.IO[14] | NVCC_AON(1.8V)
S42 |  | I2S0_CK | SAI1_TXC(SAI1_TX_BCLK) |  | 1.8V | G51 | SAI1_TXC | sai1.TX_BCLK | uart2.CTS_B | spi1.SIN | uart1.DSR_B | can1.RX | gpio1.IO[12] |  |  | gpio1.IO[12] | NVCC_AON(1.8V)
S43 | no AC & no SAI3 | ESPI_ALERT0# | NC |  |  | NC
S43 | AC | ESPI_ALERT0# | DMIC_CLK | Signal source is Audio Codec; | 1.8V | WM8904.1
S43 | no AC & SAI3 | ESPI_ALERT0# | GPIO_IO19(SAI3_RX_SYNC) | Available in SOM without "AC” and with "SAI3" configuration; | 1.8V | R45 | GPIO_IO19 | gpio2.IO[19] | sai3.RX_SYNC | pdm.BIT_STREAM[3] | flexio1.FLEXIO[19] | spi5.SIN | spi4.SIN | tpm6.CH2 | sai3.TX_DATA[0] | gpio2.IO[19] | NVCC_GPIO(1.8V)
S44 | no AC & no SAI3 | ESPI_ALERT1# | NC |  |  | NC
S44 | AC | ESPI_ALERT1# | DMIC_DATA | Signal source is Audio Codec; | 1.8V | WM8904.27
S44 | no AC & SAI3 | ESPI_ALERT1# | GPIO_IO18(SAI3_RX_BCLK) | Available in SOM without "AC” and with "SAI3" configuration; | 1.8V | P52 | GPIO_IO18 | gpio2.IO[18] | sai3.RX_BCLK |  |  | spi5.PCS0 | spi4.PCS0 | tpm5.CH2 | flexio1.FLEXIO[18] | gpio2.IO[18] | NVCC_GPIO(1.8V)
S45 |  | MDIO_CLK | ENET2_MDC(NETC_MDC) | GBE1/2 MDIO Clock Signal; Pin alternate function cannot be changed when using SOM with EC assembled Do not alter pinmux with "EC1" or "EC2" configuration | 1.8V | AK32 | ENET2_MDC | netc.MDC | uart4.DCD_B | sai2.RX_SYNC |  | flexio2.FLEXIO[14] | gpio4.IO[14] |  |  | gpio4.IO[14] | NVCC_ENET (EC-1.8V)
S46 |  | MDIO_DAT | ENET2_MDIO(NETC_MDIO) | GBE1/2 MDIO Data Signal; Pin alternate function cannot be changed when using SOM with EC assembled Do not alter pinmux with "EC1" or "EC2" configuration | 1.8V; PU 1.47K | AJ31 | ENET2_MDIO | netc.MDIO | uart4.RIN_B | sai2.RX_BCLK |  | flexio2.FLEXIO[15] | gpio4.IO[15] |  |  | gpio4.IO[15] | NVCC_ENET (EC-1.8V)
S47 |  | GND | GND | Digital Ground; |  | GND
S48 |  | I2C_GP_CK | GPIO_IO31(I2C4_SCL) | Used internally by on-SOM GP EEPROM | 1.8V; PU 2.2K | V48 | GPIO_IO31 | gpio2.IO[31] | i2c4.SCL | can5.RX (i.MX95 only) |  |  |  |  | flexio1.FLEXIO[31] | gpio2.IO[31] | NVCC_GPIO(1.8V)
S49 |  | I2C_GP_DAT | GPIO_IO30(I2C4_SDA) | Used internally by on-SOM GP EEPROM | 1.8V; PU 2.2K | V46 | GPIO_IO30 | gpio2.IO[30] | i2c4.SDA | can5.TX (i.MX95 only) |  |  |  |  | flexio1.FLEXIO[30] | gpio2.IO[30] | NVCC_GPIO(1.8V)
S50 | no AC | I2S2_LRCK / HDA_SYNC / SNDW_CLK1 | GPIO_IO26(SAI3_TX_SYNC) | Available in SOM without "AC” configuration; | 1.8V | U45 | GPIO_IO26 | gpio2.IO[26] | usdhc3.DATA2 | pdm.BIT_STREAM[1] | flexio1.FLEXIO[26] | tpm5.CH3 | dap.TDI | spi8.PCS1 | sai3.TX_SYNC | gpio2.IO[26] | NVCC_GPIO(1.8V)
S50 | AC | I2S2_LRCK / HDA_SYNC / SNDW_CLK1 | LINEIN1_RP | Signal source is Audio Codec; |  | WM8904.24
S51 | no AC | I2S2_SDOUT / HDA_SDO / SNDW_DAT1 | GPIO_IO21(SAI3_TX_DATA0) | Available in SOM without "AC” configuration; | 1.8V | R51 | GPIO_IO21 | gpio2.IO[21] | sai3.TX_DATA[0] | pdm.CLK | flexio1.FLEXIO[21] | spi5.SCK | spi4.SCK | tpm4.CH1 | sai3.RX_BCLK | gpio2.IO[21] | NVCC_GPIO(1.8V)
S51 | AC | I2S2_SDOUT / HDA_SDO / SNDW_DAT1 | LINEIN1_LP | Signal source is Audio Codec; |  | WM8904.26
S52 | no AC | I2S2_SDIN / HDA_SDI / SNDW_DAT0 | GPIO_IO20(SAI3_RX_DATA0) | Available in SOM without "AC” configuration; | 1.8V | R49 | GPIO_IO20 | gpio2.IO[20] | sai3.RX_DATA[0] | pdm.BIT_STREAM[0] |  | spi5.SOUT | spi4.SOUT | tpm3.CH1 | flexio1.FLEXIO[20] | gpio2.IO[20] | NVCC_GPIO(1.8V)
S52 | AC | I2S2_SDIN / HDA_SDI / SNDW_DAT0 | HPLOUT | Signal source is Audio Codec; |  | WM8904.13
S53 | no AC | I2S2_CK / HDA_CK / SNDW_CLK0 | GPIO_IO16(SAI3_TX_BCLK) | Available in SOM without "AC” configuration; | 1.8V | P46 | GPIO_IO16 | gpio2.IO[16] | sai3.TX_BCLK | pdm.BIT_STREAM[2] |  | uart3.CTS_B | spi4.PCS2 | uart4.CTS_B | flexio1.FLEXIO[16] | gpio2.IO[16] | NVCC_GPIO(1.8V)
S53 | AC | I2S2_CK / HDA_CK / SNDW_CLK0 | HPROUT | Signal source is Audio Codec; |  | WM8904.15
S54 | no EC1 | SATA_ACT# | ENET1_TX_CTL(NETC_ETH0_RGMII_TX_CTL) | Available in SOM without "EC1” configuration; | 1.8V | AF32 | ENET1_TX_CTL | netc.ETH0_RGMII_TX_CTL | uart3.DTR_B | netc.ETH0_RMII_TX_EN |  | flexio2.FLEXIO[6] | gpio4.IO[6] |  |  | gpio4.IO[6] | NVCC_ENET (EC-1.8V)
S54 | EC1 | SATA_ACT# | NC | In "EC1" configuration this pin is Not Connected; |  | NC
S55 | no ADC | USB5_EN_OC# | NC | In "no ADC" configuration this pin is Not connected; |  | NC
S55 | ADC | USB5_EN_OC# | ADC_IN4 |  | 1.8V | A41 | ADC_IN4 | ADC_IN4 | [8 empty] | VDD_ANA_1P8 (1.8V)
S56 | no QSPI | ESPI_IO_2 / QSPI_IO_2 | NC | In "no QSPI" configuration this pin is Not Connected; |  | NC
S56 | QSPI | ESPI_IO_2 / QSPI_IO_2 | XSPI1_DATA2 | Available in SOM with "QSPI" configuration; | 1.8V | AJ47 | XSPI1_DATA2 | flexspi.A_DATA[2] | sai2.TX_DATA[6] | sai4.TX_DATA[0] |  | xspi_slv.DATA[2] | gpio5.IO[2] |  |  | gpio5.IO[2] | NVCC_WAKEUP (1.8V)
S57 | no QSPI | ESPI_IO_3 / QSPI_IO_3 | NC | In "no QSPI" configuration this pin is Not Connected; |  | NC
S57 | QSPI | ESPI_IO_3 / QSPI_IO_3 | XSPI1_DATA3 | Available in SOM with "QSPI" configuration; | 1.8V | AK48 | XSPI1_DATA3 | flexspi.A_DATA[3] | sai2.TX_DATA[7] | sai4.RX_DATA[0] |  | xspi_slv.DATA[3] | gpio5.IO[3] |  |  | gpio5.IO[3] | NVCC_WAKEUP (1.8V)
S58 | no AC & no SAI3 | ESPI_RESET# | NC |  |  | NC
S58 | AC | ESPI_RESET# | HPOUTFB | Signal source is Audio Codec; |  | WM8904.14
S58 | no AC & SAI3 | ESPI_RESET# | GPIO_IO17(SAI3_MCLK) | Available in SOM without "AC” and with "SAI3" configuration; | 1.8V | P48 | GPIO_IO17 | gpio2.IO[17] | sai3.MCLK |  |  | uart3.RTS_B | spi4.PCS1 | uart4.RTS_B | flexio1.FLEXIO[17] | gpio2.IO[17] | NVCC_GPIO(1.8V)
S59 | no ADC | USB5+ | NC | In "no ADC" configuration this pin is Not connected; |  | NC
S59 | ADC | USB5+ | ADC_IN5 |  | 1.8V | B42 | ADC_IN5 | ADC_IN5 | [8 empty] | VDD_ANA_1P8 (1.8V)
S60 | no ADC | USB5- | NC | In "no ADC" configuration this pin is Not connected; |  | NC
S60 | ADC | USB5- | ADC_IN6 |  | 1.8V | B44 | ADC_IN6 | ADC_IN6 | [8 empty] | VDD_ANA_1P8 (1.8V)
S61 |  | GND | GND | Digital Ground; |  | GND
S62 | no HUB | USB3_SSTX+ | NC | In "no HUB" configuration this pin is Not Connected; |  | NC
S62 | HUB | USB3_SSTX+ | USBH_P3_C_SSTXP | Available in SOM with "HUB" configuration; USB3 - USB 3.0 HOST via HUB; |  | TUSB8041IRGCR.19
S63 | no HUB | USB3_SSTX- | NC | In "no HUB" configuration this pin is Not Connected; |  | NC
S63 | HUB | USB3_SSTX- | USBH_P3_C_SSTXN | Available in SOM with "HUB" configuration; USB3 - USB 3.0 HOST via HUB; |  | TUSB8041IRGCR.20
S64 |  | GND | GND | Digital Ground; |  | GND
S65 | no HUB | USB3_SSRX+ | NC | In "no HUB" configuration this pin is Not Connected; |  | NC
S65 | HUB | USB3_SSRX+ | USBH_P3_SSRXP | Available in SOM with "HUB" configuration; USB3 - USB 3.0 HOST via HUB; |  | TUSB8041IRGCR.22
S66 | no HUB | USB3_SSRX- | NC | In "no HUB" configuration this pin is Not Connected; |  | NC
S66 | HUB | USB3_SSRX- | USBH_P3_SSRXN | Available in SOM with "HUB" configuration; USB3 - USB 3.0 HOST via HUB; |  | TUSB8041IRGCR.23
S67 |  | GND | GND | Digital Ground; |  | GND
S68 | no HUB | USB3+ | NC | In "no HUB" configuration this pin is Not Connected; |  | NC
S68 | HUB | USB3+ | USBH_P3_DP | Available in SOM with "HUB" configuration; USB3 - USB 2.0 HOST via HUB; |  | TUSB8041IRGCR.17
S69 | no HUB | USB3- | NC | In "no HUB" configuration this pin is Not Connected; |  | NC
S69 | HUB | USB3- | USBH_P3_DN | Available in SOM with "HUB" configuration; USB3 - USB 2.0 HOST via HUB; |  | TUSB8041IRGCR.18
S70 |  | GND | GND | Digital Ground; |  | GND
S71 | no HUB & MX95 | USB2_SSTX+ | USB1_TX0_P | Available in SOM without "HUB" configuration; SoC USB1 3.0 signal; |  | D26 | USB1_TX0_P | USB1_TX0_P
S71 | HUB & MX95 | USB2_SSTX+ | USBH_P2_C_SSTXP | Available in SOM with "HUB" configuration; USB2 - USB 3.0 HOST via HUB; |  | TUSB8041IRGCR.11
S71 | MX952 or MX937 | USB2_SSTX+ | NC |  |  | NC
S72 | no HUB & MX95 | USB2_SSTX- | USB1_TX0_N | Available in SOM without "HUB" configuration; SoC USB1 3.0 signal; |  | E25 | USB1_TX0_N | USB1_TX0_N
S72 | HUB & MX95 | USB2_SSTX- | USBH_P2_C_SSTXN | Available in SOM with "HUB" configuration; USB2 - USB 3.0 HOST via HUB; |  | TUSB8041IRGCR.12
S72 | MX952 or MX937 | USB2_SSTX- | NC |  |  | NC
S73 |  | GND | GND | Digital Ground; |  | GND
S74 | no HUB & MX95 | USB2_SSRX+ | USB1_RX0_P | Available in SOM without "HUB" configuration; SoC USB1 3.0 signal; |  | A21 | USB1_RX0_P | USB1_RX0_P
S74 | HUB & MX95 | USB2_SSRX+ | USBH_P2_SSRXP | Available in SOM with "HUB" configuration; USB2 - USB 3.0 HOST via HUB; |  | TUSB8041IRGCR.14
S74 | MX952 or MX937 | USB2_SSRX+ | NC |  |  | NC
S75 | no HUB & MX95 | USB2_SSRX- | USB1_RX0_N | Available in SOM without "HUB" configuration; SoC USB1 3.0 signal; |  | B20 | USB1_RX0_N | USB1_RX0_N
S75 | HUB & MX95 | USB2_SSRX- | USBH_P2_SSRXN | Available in SOM with "HUB" configuration; USB2 - USB 3.0 HOST via HUB; |  | TUSB8041IRGCR.15
S75 | MX952 or MX937 | USB2_SSRX- | NC |  |  | NC
S76 |  | PCIE_B_RST# | GPIO_EXP_P1_1__PCIE_B_RST#_3V3 | Signal source is GPIO Expander#1 P1_1; | 3.3V, Output via push pull level shifter; 10K PU | PCAL6416AHF,128.11
S77 | no ADC | PCIE_C_RST# | NC | In "no ADC" configuration this pin is Not connected; |  | NC
S77 | ADC | PCIE_C_RST# | ADC_IN7 |  | 1.8V | A45 | ADC_IN7 | ADC_IN7 | [8 empty] | VDD_ANA_1P8 (1.8V)
S78 | MX95 | PCIE_C_RX+ / SERDES_1_RX+ | ETH_CLKIN_P | Need to supply 156.25 MHz for 10G ETH clock reference |  | AG15 | ETH_REF_PAD_CLK_P | ETH_CLKIN_P
S78 | MX952 or MX937 | PCIE_C_RX+ / SERDES_1_RX+ | MIPI_CSI2_CLK_P |  |  | B16 (i.MX952 or MX937 only) | MIPI_CSI2_CLK_P | MIPI_CSI2_CLK_P
S79 | MX95 | PCIE_C_RX- / SERDES_1_RX- | ETH_CLKIN_N | Need to supply 156.25 MHz for 10G ETH clock reference |  | AF14 | ETH_REF_PAD_CLK_N | ETH_CLKIN_N
S79 | MX952 or MX937 | PCIE_C_RX- / SERDES_1_RX- | MIPI_CSI2_CLK_N |  |  | A17 (i.MX952 or MX937 only) | MIPI_CSI2_CLK_N | MIPI_CSI2_CLK_N
S80 |  | GND | GND | Digital Ground; |  | GND
S81 | no COEX | PCIE_C_TX+ / SERDES_1_TX+ | MIPI_CSI1_D3_P | Available in SOM without "COEX" configuration; |  | E11 | MIPI_CSI1_D3_P | MIPI_CSI_D3_P
S81 | COEX | PCIE_C_TX+ / SERDES_1_TX+ | NC | In "COEX" configuration this pin is Not Connected; |  | NC
S82 | no COEX | PCIE_C_TX- / SERDES_1_TX- | MIPI_CSI1_D3_N | Available in SOM without "COEX" configuration; |  | F12 | MIPI_CSI1_D3_N | MIPI_CSI_D3_N
S82 | COEX | PCIE_C_TX- / SERDES_1_TX- | NC | In "COEX" configuration this pin is Not Connected; |  | NC
S83 |  | GND | GND | Digital Ground; |  | GND
S84 | MX95 | PCIE_B_REFCK+ | PCIE_B_REFCK+ | Signal Source is on SOM clock generator; |  | DSC557-0344FL1T#2.8
S84 | MX952 or MX937 | PCIE_B_REFCK+ | NC |  |  | NC
S85 | MX95 | PCIE_B_REFCK- | PCIE_B_REFCK- | Signal Source is on SOM clock generator; |  | DSC557-0344FL1T#2.9
S85 | MX952 or MX937 | PCIE_B_REFCK- | NC |  |  | NC
S86 |  | GND | GND | Digital Ground; |  | GND
S87 | MX95 | PCIE_B_RX+ | PCIE2_RX0_P |  |  | B34 | PCIE2_RX0_P | PCIE2_RX0_P
S87 | MX952 or MX937 | PCIE_B_RX+ | NC |  |  | NC
S88 | MX95 | PCIE_B_RX- | PCIE2_RX0_N |  |  | C35 | PCIE2_RX0_N | PCIE2_RX0_N
S88 | MX952 or MX937 | PCIE_B_RX- | NC |  |  | NC
S89 |  | GND | GND | Digital Ground; |  | GND
S90 | MX95 | PCIE_B_TX+ | PCIE2_TX0_P |  |  | E31 | PCIE2_TX0_P | PCIE2_TX0_P
S90 | MX952 or MX937 | PCIE_B_TX+ | NC |  |  | NC
S91 | MX95 | PCIE_B_TX- | PCIE2_TX0_N |  |  | F32 | PCIE2_TX0_N | PCIE2_TX0_N
S91 | MX952 or MX937 | PCIE_B_TX- | NC |  |  | NC
S92 |  | GND | GND | Digital Ground; |  | GND
S93 | no DSI2LV & no DSI2CSI & no DSIBRG | DP0_LANE0+ | MIPI_DSICSI1_D0_P | Available in SOM without "DSI2LV”, "DSI2CSI, "DSIBRG" configurations; |  | B14 | MIPI_DSICSI1_D0_P | DSICSI_D0_P
S93 | DSIBRG | DP0_LANE0+ | DP0_LANE0+ |  |  | SN65DSI86.F8
S93 | DSI2LV or DSI2CSI | DP0_LANE0+ | NC |  |  | NC
S94 | no DSI2LV & no DSI2CSI & no DSIBRG | DP0_LANE0- | MIPI_DSICSI1_D0_N | Available in SOM without "DSI2LV”, "DSI2CSI, "DSIBRG" configurations; |  | C15 | MIPI_DSICSI1_D0_N | DSICSI_D0_N
S94 | DSIBRG | DP0_LANE0- | DP0_LANE0- |  |  | SN65DSI86.F9
S94 | DSI2LV or DSI2CSI | DP0_LANE0- | NC |  |  | NC
S95 |  | DP0_AUX_SEL | NC |  |  | NC
S96 | no DSI2LV & no DSI2CSI & no DSIBRG | DP0_LANE1+ | MIPI_DSICSI1_D1_P | Available in SOM without "DSI2LV”, "DSI2CSI, "DSIBRG" configurations; |  | B12 | MIPI_DSICSI1_D1_P | DSICSI_D1_P
S96 | DSIBRG | DP0_LANE1+ | DP0_LANE1+ |  |  | SN65DSI86.E8
S96 | DSI2LV or DSI2CSI | DP0_LANE1+ | NC |  |  | NC
S97 | no DSI2LV & no DSI2CSI & no DSIBRG | DP0_LANE1- | MIPI_DSICSI1_D1_N | Available in SOM without "DSI2LV”, "DSI2CSI, "DSIBRG" configurations; |  | A13 | MIPI_DSICSI1_D1_N | DSICSI_D1_N
S97 | DSIBRG | DP0_LANE1- | DP0_LANE1- |  |  | SN65DSI86.E9
S97 | DSI2LV or DSI2CSI | DP0_LANE1- | NC |  |  | NC
S98 | DSIBRG | DP0_HPD | DP0_HPD |  |  | SN65DSI86.J8
S98 | no DSIBRG | DP0_HPD | NC |  |  | NC
S99 | no DSI2LV & no DSI2CSI & no DSIBRG | DP0_LANE2+ | MIPI_DSICSI1_D2_P | Available in SOM without "DSI2LV”, "DSI2CSI, "DSIBRG" configurations; |  | B8 | MIPI_DSICSI1_D2_P | DSICSI_D2_P
S99 | DSIBRG | DP0_LANE2+ | DP0_LANE2+ |  |  | SN65DSI86.C8
S99 | DSI2LV or DSI2CSI | DP0_LANE2+ | NC |  |  | NC
S100 | no DSI2LV & no DSI2CSI & no DSIBRG | DP0_LANE2- | MIPI_DSICSI1_D2_N | Available in SOM without "DSI2LV”, "DSI2CSI, "DSIBRG" configurations; |  | A9 | MIPI_DSICSI1_D2_N | DSICSI_D2_N
S100 | DSIBRG | DP0_LANE2- | DP0_LANE2- |  |  | SN65DSI86.C9
S100 | DSI2LV or DSI2CSI | DP0_LANE2- | NC |  |  | NC
S101 |  | GND | GND | Digital Ground; |  | GND
S102 | no DSI2LV & no DSI2CSI & no DSIBRG | DP0_LANE3+ | MIPI_DSICSI1_D3_P | Available in SOM without "DSI2LV”, "DSI2CSI, "DSIBRG" configurations; |  | B6 | MIPI_DSICSI1_D3_P | DSICSI_D3_P
S102 | DSIBRG | DP0_LANE3+ | DP0_LANE3+ |  |  | SN65DSI86.B8
S102 | DSI2LV or DSI2CSI | DP0_LANE3+ | NC |  |  | NC
S103 | no DSI2LV & no DSI2CSI & no DSIBRG | DP0_LANE3- | MIPI_DSICSI1_D3_N | Available in SOM without "DSI2LV”, "DSI2CSI, "DSIBRG" configurations; |  | C7 | MIPI_DSICSI1_D3_N | DSICSI_D3_N
S103 | DSIBRG | DP0_LANE3- | DP0_LANE3- |  |  | SN65DSI86.B9
S103 | DSI2LV or DSI2CSI | DP0_LANE3- | NC |  |  | NC
S104 |  | USB3_OTG_ID | NC |  |  | NC
S105 | no DSI2LV & no DSI2CSI & no DSIBRG | DP0_AUX+ | MIPI_DSICSI1_CLK_P | Available in SOM without "DSI2LV”, "DSI2CSI, "DSIBRG" configurations; |  | B10 | MIPI_DSICSI1_CLK_P | DSICSI_CLK_P
S105 | DSIBRG | DP0_AUX+ | DP0_AUX+ |  |  | SN65DSI86.H8
S105 | DSI2LV or DSI2CSI | DP0_AUX+ | NC |  |  | NC
S106 | no DSI2LV & no DSI2CSI & no DSIBRG | DP0_AUX- | MIPI_DSICSI1_CLK_N | Available in SOM without "DSI2LV”, "DSI2CSI, "DSIBRG" configurations; |  | C11 | MIPI_DSICSI1_CLK_N | DSICSI_CLK_N
S106 | DSIBRG | DP0_AUX- | DP0_AUX- |  |  | SN65DSI86.H9
S106 | DSI2LV or DSI2CSI | DP0_AUX- | NC |  |  | NC
S107 | no WAKE | LCD1_BKLT_EN | NC | In "no WAKE" configuration this pin is Not Connected; |  | NC
S107 | WAKE | LCD1_BKLT_EN | WIFI_HOST_WAKE_1V8 | Available in SOM with "WAKE” configuration; | 1.8V | uBLOX_MAYA-Wx.F7 | [10 empty] | 1.8V
S108 |  | LVDS1_CK+ / eDP1_AUX+ / DSI1_CLK+ | LVDS1_CLK_P |  |  | D2 | LVDS1_CLK_P | LVDS1_CLK_P
S109 |  | LVDS1_CK- / eDP1_AUX- / DSI1_CLK- | LVDS1_CLK_N |  |  | D4 | LVDS1_CLK_N | LVDS1_CLK_N
S110 |  | GND | GND | Digital Ground; |  | GND
S111 |  | LVDS1_0+ / eDP1_TX0+ / DSI1_D0+ | LVDS1_D0_P |  |  | B2 | LVDS1_D0_P | LVDS1_D0_P
S112 |  | LVDS1_0- / eDP1_TX0- / DSI1_D0- | LVDS1_D0_N |  |  | A3 | LVDS1_D0_N | LVDS1_D0_N
S113 | no WAKE | eDP1_HPD / DSI1_TE | NC | In "no WAKE" configuration this pin is Not Connected; |  | NC
S113 | WAKE | eDP1_HPD / DSI1_TE | BT_DEV_WAKE_1V8 | Available in SOM with "WAKE” configuration; | 1.8V | uBLOX_MAYA-Wx.J9 | [10 empty] | 1.8V
S114 |  | LVDS1_1+ / eDP1_TX1+ / DSI1_D1+ | LVDS1_D1_P |  |  | C1 | LVDS1_D1_P | LVDS1_D1_P
S115 |  | LVDS1_1- / eDP1_TX1- / DSI1_D1- | LVDS1_D1_N |  |  | C3 | LVDS1_D1_N | LVDS1_D1_N
S116 | no WAKE | LCD1_VDD_EN | NC | In "no WAKE" configuration this pin is Not Connected; |  | NC
S116 | WAKE | LCD1_VDD_EN | BT_HOST_WAKE_1V8 | Available in SOM with "WAKE” configuration; | 1.8V | uBLOX_MAYA-Wx.E7 | [10 empty] | 1.8V
S117 |  | LVDS1_2+ / eDP1_TX2+ / DSI1_D2+ | LVDS1_D2_P |  |  | E1 | LVDS1_D2_P | LVDS1_D2_P
S118 |  | LVDS1_2- / eDP1_TX2- / DSI1_D2- | LVDS1_D2_N |  |  | E3 | LVDS1_D2_N | LVDS1_D2_N
S119 |  | GND | GND | Digital Ground; |  | GND
S120 |  | LVDS1_3+ / eDP1_TX3+ / DSI1_D3+ | LVDS1_D3_P |  |  | F2 | LVDS1_D3_P | LVDS1_D3_P
S121 |  | LVDS1_3- / eDP1_TX3- / DSI1_D3- | LVDS1_D3_N |  |  | F4 | LVDS1_D3_N | LVDS1_D3_N
S122 |  | LCD1_BKLT_PWM | UART2_TXD(TPM1_CH3)__BT_MODE1 |  | 1.8V | F48 | UART2_TXD | uart2.TX | uart1.RTS_B | spi2.SCK | tpm1.CH3 |  | gpio1.IO[7]/ccmsrcgpcmix.BOOT_MODE[1] |  |  | gpio1.IO[7]/ccmsrcgpcmix.BOOT_MODE[1] | NVCC_AON(1.8V)
S123 | MX95 & no QSPI | GPIO13 | XSPI1_DATA3(GPIO5_IO3) | Available in SOM without "QSPI” configuration; In SOM with "CHG” configuration, Duplicate pin also on S151; | 1.8V | AK48 | XSPI1_DATA3 | flexspi.A_DATA[3] | sai2.TX_DATA[7] | sai4.RX_DATA[0] |  | xspi_slv.DATA[3] | gpio5.IO[3] |  |  | gpio5.IO[3] | NVCC_WAKEUP (1.8V)
S123 | MX95 & QSPI | GPIO13 | GPIO_EXP2_P0_5__GPIO13 | In "QSPI" configuration Signal source is GPIO Expander#2 P0_5; | 1.8V | PCAL6408APWJ.10
S123 | MX952 or MX937 | GPIO13 | GPIO_IO39 (GPIO5_IO19) |  | 1.8V | Y46 (i.MX952 or MX937 only) | GPIO_IO39 | gpio5.IO[19] | [8 empty] | NVCC_GPIO(1.8V)
S124 |  | GND | GND | Digital Ground; |  | GND
S125 | no DSI2LV & no DSI2CSI & no DSIBRG | LVDS0_0+ / eDP0_TX0+ / DSI0_D0+ | LVDS0_D0_P | Available in SOM without "DSI2LV”, "DSI2CSI, "DSIBRG" configurations; |  | G7 | LVDS0_D0_P | LVDS0_D0_P
S125 | DSI2LV | LVDS0_0+ / eDP0_TX0+ / DSI0_D0+ | MIPI_DSICSI1_D0_P |  |  | B14 | MIPI_DSICSI1_D0_P | DSICSI_D0_P
S126 | no DSI2LV & no DSI2CSI & no DSIBRG | LVDS0_0- / eDP0_TX0- / DSI0_D0- | LVDS0_D0_N | Available in SOM without "DSI2LV”, "DSI2CSI, "DSIBRG" configurations; |  | G9 | LVDS0_D0_N | LVDS0_D0_N
S126 | DSI2LV | LVDS0_0- / eDP0_TX0- / DSI0_D0- | MIPI_DSICSI1_D0_N |  |  | C15 | MIPI_DSICSI1_D0_N | DSICSI_D0_N
S127 |  | LCD0_BKLT_EN | GPIO_EXP_P0_5__LCD0_BKLT_EN | Signal source is GPIO Expander#1 P0_5; | 1.8V | PCAL6416AHF,128.6
S128 | no DSI2LV & no DSI2CSI & no DSIBRG | LVDS0_1+ / eDP0_TX1+ / DSI0_D1+ | LVDS0_D1_P | Available in SOM without "DSI2LV”, "DSI2CSI, "DSIBRG" configurations; |  | F6 | LVDS0_D1_P | LVDS0_D1_P
S128 | DSI2LV | LVDS0_1+ / eDP0_TX1+ / DSI0_D1+ | MIPI_DSICSI1_D1_P |  |  | B12 | MIPI_DSICSI1_D1_P | DSICSI_D1_P
S129 | no DSI2LV & no DSI2CSI & no DSIBRG | LVDS0_1- / eDP0_TX1- / DSI0_D1- | LVDS0_D1_N | Available in SOM without "DSI2LV”, "DSI2CSI, "DSIBRG" configurations; |  | F8 | LVDS0_D1_N | LVDS0_D1_N
S129 | DSI2LV | LVDS0_1- / eDP0_TX1- / DSI0_D1- | MIPI_DSICSI1_D1_N |  |  | A13 | MIPI_DSICSI1_D1_N | DSICSI_D1_N
S130 |  | GND | GND | Digital Ground; |  | GND
S131 | no DSI2LV & no DSI2CSI & no DSIBRG | LVDS0_2+ / eDP0_TX2+ / DSI0_D2+ | LVDS0_D2_P | Available in SOM without "DSI2LV”, "DSI2CSI, "DSIBRG" configurations; |  | D6 | LVDS0_D2_P | LVDS0_D2_P
S131 | DSI2LV | LVDS0_2+ / eDP0_TX2+ / DSI0_D2+ | MIPI_DSICSI1_D2_P |  |  | B8 | MIPI_DSICSI1_D2_P | DSICSI_D2_P
S132 | no DSI2LV & no DSI2CSI & no DSIBRG | LVDS0_2- / eDP0_TX2- / DSI0_D2- | LVDS0_D2_N | Available in SOM without "DSI2LV”, "DSI2CSI, "DSIBRG" configurations; |  | E7 | LVDS0_D2_N | LVDS0_D2_N
S132 | DSI2LV | LVDS0_2- / eDP0_TX2- / DSI0_D2- | MIPI_DSICSI1_D2_N |  |  | A9 | MIPI_DSICSI1_D2_N | DSICSI_D2_N
S133 |  | LCD0_VDD_EN | GPIO_EXP_P0_4__LCD0_VDD_EN | Signal source is GPIO Expander#1 P0_4; | 1.8V | PCAL6416AHF,128.5
S134 | no DSI2LV & no DSI2CSI & no DSIBRG | LVDS0_CK+ / eDP0_AUX+ / DSI0_CLK+ | LVDS0_CLK_P | Available in SOM without "DSI2LV”, "DSI2CSI, "DSIBRG" configurations; |  | B4 | LVDS0_CLK_P | LVDS0_CLK_P
S134 | DSI2LV | LVDS0_CK+ / eDP0_AUX+ / DSI0_CLK+ | MIPI_DSICSI1_CLK_P |  |  | B10 | MIPI_DSICSI1_CLK_P | DSICSI_CLK_P
S135 | no DSI2LV & no DSI2CSI & no DSIBRG | LVDS0_CK- / eDP0_AUX- / DSI0_CLK- | LVDS0_CLK_N | Available in SOM without "DSI2LV”, "DSI2CSI, "DSIBRG" configurations; |  | A5 | LVDS0_CLK_N | LVDS0_CLK_N
S135 | DSI2LV | LVDS0_CK- / eDP0_AUX- / DSI0_CLK- | MIPI_DSICSI1_CLK_N |  |  | C11 | MIPI_DSICSI1_CLK_N | DSICSI_CLK_N
S136 |  | GND | GND | Digital Ground; |  | GND
S137 | no DSI2LV & no DSI2CSI & no DSIBRG | LVDS0_3+ / eDP0_TX3+ / DSI0_D3+ | LVDS0_D3_P | Available in SOM without "DSI2LV”, "DSI2CSI, "DSIBRG" configurations; |  | D8 | LVDS0_D3_P | LVDS0_D3_P
S137 | DSI2LV | LVDS0_3+ / eDP0_TX3+ / DSI0_D3+ | MIPI_DSICSI1_D3_P |  |  | B6 | MIPI_DSICSI1_D3_P | DSICSI_D3_P
S138 | no DSI2LV & no DSI2CSI & no DSIBRG | LVDS0_3- / eDP0_TX3- / DSI0_D3- | LVDS0_D3_N | Available in SOM without "DSI2LV”, "DSI2CSI, "DSIBRG" configurations; |  | E9 | LVDS0_D3_N | LVDS0_D3_N
S138 | DSI2LV | LVDS0_3- / eDP0_TX3- / DSI0_D3- | MIPI_DSICSI1_D3_N |  |  | C7 | MIPI_DSICSI1_D3_N | DSICSI_D3_N
S139 |  | I2C_LCD_CK | I2C2_SCL(I2C2_SCL)_SAI1_RXFS | Duplicate pin on S1; In "BTPCM" Assembly, pin cannot be used externally | 1.8V; PU 2.2K | E43 | I2C2_SCL | i2c2.SCL | i3c1.PUR | uart2.DCD_B | tpm2.CH2 | sai1.RX_SYNC | gpio1.IO[2] | i3c1.PUR_B |  | gpio1.IO[2] | NVCC_AON(1.8V)
S140 |  | I2C_LCD_DAT | I2C2_SDA(I2C2_SDA)_SAI1_RXC | Duplicate pin on S2; In "BTPCM" Assembly, pin cannot be used externally | 1.8V; PU 2.2K | E45 | I2C2_SDA | i2c2.SDA |  | uart2.RIN_B | tpm2.CH3 | sai1.RX_BCLK | gpio1.IO[3] |  |  | gpio1.IO[3] | NVCC_AON(1.8V)
S141 |  | LCD0_BKLT_PWM | GPIO_IO25(TPM4_CH3) | Boot mode pin | 1.8V | T52 | GPIO_IO25 | gpio2.IO[25] | usdhc3.DATA1 | can2.TX | usb2.OTG_PWR (i.MX952 only) | tpm4.CH3 | dap.TCLK_SWCLK | spi7.PCS1 | flexio1.FLEXIO[25] | gpio2.IO[25] | NVCC_GPIO(1.8V)
S142 | MX95 & no QSPI | GPIO12 | XSPI1_DATA2(GPIO5_IO2) | Available in SOM without "QSPI” configuration; In SOM with "CHG” configuration, Duplicate pin also on S152; | 1.8V | AJ47 | XSPI1_DATA2 | flexspi.A_DATA[2] | sai2.TX_DATA[6] | sai4.TX_DATA[0] |  | xspi_slv.DATA[2] | gpio5.IO[2] |  |  | gpio5.IO[2] | NVCC_WAKEUP (1.8V)
S142 | MX95 & QSPI | GPIO12 | GPIO_EXP2_P0_6__GPIO12 | In "QSPI" configuration Signal source is GPIO Expander#2 P0_6; | 1.8V | PCAL6408APWJ.11
S142 | MX952 or MX937 | GPIO12 | GPIO_IO40(GPIO5_IO20) |  | 1.8V | AA45 (i.MX952 or MX937 only) | GPIO_IO40 | gpio5.IO[20] | [8 empty] | NVCC_GPIO(1.8V)
S143 |  | GND | GND | Digital Ground; |  | GND
S144 | no TM | eDP0_HPD / DSI0_TE | NC |  |  | NC
S144 | TM | eDP0_HPD / DSI0_TE | TAMPER1 |  | 1.8V | D38 | TAMPER1 | bbsmmix.TAMPER1 | [8 empty] | NVCC_BBSM (1.8V)
S145 |  | WDT_TIME_OUT# | WDOG_ANY |  | 1.8V | J45 | WDOG_ANY | wdog1.WDOG_ANY | fccu.eout1 |  |  |  | gpio1.IO[15] |  |  | wdog1.WDOG_ANY | NVCC_AON(1.8V)
S146 |  | PCIE_WAKE# | GPIO_EXP_P1_7__PCIE_WAKE#_3V3 | Signal source is GPIO Expander#1 P1_7; | 3.3V, Input via Input diode; PU 10K | 3.3V, Input via Input diode; PU 10K
S147 |  | VDD_RTC | VBAT_RTC | RTC Power input; | 1.2V-5.5V | VDD_RTC
S148 | no TM & no QSPI | LID# | XSPI_DATA1(GPIO5_IO1) | Available in SOM without "QSPI" configuration; | 1.8V; PU 10K | AH46 | XSPI1_DATA1 | flexspi.A_DATA[1] | sai2.TX_DATA[5] | sai4.TX_SYNC | sai4.TX_DATA[1] | xspi_slv.DATA[1] | gpio5.IO[1] |  |  | gpio5.IO[1] | NVCC_WAKEUP (1.8V)
S148 | no TM & QSPI | LID# | GPIO_EXP2_P0_7__LID# | In "QSPI" configuration Signal source is GPIO Expander#2 P0_7; | 1.8V; PU 10K | PCAL6408APWJ.12
S148 | TM | LID# | TAMPER0 |  | 1.8V; PU 10K | F36 | TAMPER0 | bbsmmix.TAMPER0 | [8 empty] | NVCC_BBSM (1.8V)
S149 |  | SLEEP# | XSPI1_DQS(GPIO5_IO8) |  | 1.8V; PU 10K | AK44 | XSPI1_DQS | flexspi.A_DQS | sai5.RX_SYNC | sai5.TX_DATA[2] | sai2.RX_DATA[6] | xspi_slv.DQS | gpio5.IO[8] |  |  | gpio5.IO[8] | NVCC_WAKEUP (1.8V)
S150 |  | VIN_PWR_BAD# | PWRON_FCCU1_XRESET(VIA DIODE) |  | 1.8V to VDD_IN, Input via diode; PU 10K | PF09.28 via diode; | [10 empty] | NVCC_BBSM (1.8V)
S151 | no CHG | CHARGING# | NC | In "no CHG" configuration this pin is Not Connected; |  | NC
S151 | CHG & MX95 & no QSPI | CHARGING# | XSPI1_DATA3(GPIO5_IO3) | Available in SOM with "CHG” configuration; Duplicate pin on S123; | 1.8V; PU 10K | AK48 | XSPI1_DATA3 | flexspi.A_DATA[3] | sai2.TX_DATA[7] | sai4.RX_DATA[0] |  | xspi_slv.DATA[3] | gpio5.IO[3] |  |  | gpio5.IO[3] | NVCC_WAKEUP (1.8V)
S151 | CHG & MX95 & QSPI | CHARGING# | GPIO_EXP2_P0_5__GPIO13 | Available in SOM with "CHG” configuration; Duplicate pin on S123; In "QSPI" configuration this pin exported by GPIO Expander#2 P0_5; | 1.8V; PU 10K | PCAL6408APWJ.10
S151 | CHG & (MX952 or MX937) | CHARGING# | GPIO_IO39 (GPIO5_IO19) | Available in SOM with "CHG” configuration; Duplicate pin on S123; | 1.8V; PU 10K | Y46 (i.MX952 or MX937 only) | GPIO_IO39 | gpio5.IO[19] | [8 empty] | NVCC_GPIO(1.8V)
S152 | no CHG | CHARGER_PRSNT# | NC | In "no CHG" configuration this pin is Not Connected; |  | NC
S152 | CHG & MX95 & no QSPI | CHARGER_PRSNT# | XSPI1_DATA2(GPIO5_IO2) | Available in SOM with "CHG” configuration; Duplicate pin on S142; | 1.8V; PU 10K | AJ47 | XSPI1_DATA2 | flexspi.A_DATA[2] | sai2.TX_DATA[6] | sai4.TX_DATA[0] |  | xspi_slv.DATA[2] | gpio5.IO[2] |  |  | gpio5.IO[2] | NVCC_WAKEUP (1.8V)
S152 | CHG & MX95 & QSPI | CHARGER_PRSNT# | GPIO_EXP2_P0_6__GPIO12 | Available in SOM with "CHG” configuration; Duplicate pin on S142; In "QSPI" configuration this pin exported by GPIO Expander#2 P0_6; | 1.8V; PU 10K | PCAL6408APWJ.11
S152 | CHG & (MX952 or MX937) | CHARGER_PRSNT# | GPIO_IO40(GPIO5_IO20) | Available in SOM with "CHG” configuration; Duplicate pin on S142; | 1.8V; PU 10K | AA45 (i.MX952 or MX937 only) | GPIO_IO40 | gpio5.IO[20] | [8 empty] | NVCC_GPIO(1.8V)
S153 |  | CARRIER_STBY# | PMIC_STBY_REQ_B | PMIC_STBY_REQ (Via inverting FET); | 1.8V; PU 10K | C43 (Via inv. FET) | PMIC_STBY_REQ | ccmsrcgpcmix.PMIC_STBY_REQ | [8 empty] | NVCC_BBSM (1.8V)
S154 |  | CARRIER_PWR_ON | CARRIER_PWR_ON | SOM Peripherals’ 3.3v rail Output Via resistor divider; | 1.8V | PF09.49 SOM_3V3_PER (Via res. divider) | [10 empty] | 1.8V
S155 |  | FORCE_RECOV# | FORCE_RECOV# | Boot device to be rewritten / restored from an external USB Host on Module USB0, implemented with internal logic; | 1.8V; PU 10K
S156 | no CHG | BATLOW# | NC | In "no CHG" configuration this pin is Not Connected; |  | NC
S156 | CHG | BATLOW# | ENET1_MDC(GPIO4_IO0) | Available in SOM with "CHG” configuration; Duplicate pin on P119; | 1.8V; PU 10K | AK40 | ENET1_MDC | netc.MDC | uart3.DCD_B | i3c2.SCL |  | flexio2.FLEXIO[0] | gpio4.IO[0] |  |  | gpio4.IO[0] | NVCC_ENET (EC-1.8V)
S157 |  | TEST# | NC |  |  | NC
S158 |  | GND | GND | Digital Ground; |  | GND
J1.1 | JTAG | JTAG CONN | VTREF | Available in SOM with "JTAG" configuration; JTAG reference voltage (1.8v) | 1.8V via 100R Res. | VTREF
J1.10 | JTAG | JTAG CONN | GND | Available in SOM with "JTAG" configuration; Digital Ground |  | GND
J1.2 | JTAG | JTAG CONN | NC | Available in SOM with "JTAG" configuration; |  | NC
J1.3 | JTAG | JTAG CONN | DAP_TMS_SWDIO(UART5_RTS_B)__JTAG_TMS | Available in SOM with "JTAG" configuration; JTAG Test Mode select | 1.8V; PU 10K | AH22 | DAP_TMS_SWDIO | dap.TMS_SWDIO |  | can4.TX (i.MX95 only) |  | flexio2.FLEXIO[31] | gpio3.IO[29] | uart5.RTS_B |  | dap.TMS_SWDIO | NVCC_CCM_DAP (1.8V)
J1.4 | JTAG | JTAG CONN | DAP_TDO_TRACESWO(UART5_TX)__JTAG_TDO | Available in SOM with "JTAG" configuration; JTAG Test Data Out | 1.8V | AJ23 | DAP_TDO_TRACESWO | dap.TDO_TRACESWO | mqs2.RIGHT | netc.TMR_1588_ALARM2 | can2.RX | flexio1.FLEXIO[31] | gpio3.IO[31] | uart5.TX |  | dap.TDO_TRACESWO | NVCC_CCM_DAP (1.8V)
J1.5 | JTAG | JTAG CONN | DAP_TDI(UART5_RX)__JTAG_TDI | Available in SOM with "JTAG" configuration; JTAG Test Data In | 1.8V; PU 10K | AK24 | DAP_TDI | dap.TDI | mqs2.LEFT | netc.TMR_1588_ALARM1 | can2.TX | flexio2.FLEXIO[30] | gpio3.IO[28] | uart5.RX |  | dap.TDI | NVCC_CCM_DAP (1.8V)
J1.6 | JTAG | JTAG CONN | DAP_TCLK_SWCLK(UART5_CTS_B)__JTAG_TCK | Available in SOM with "JTAG" configuration; JTAG Test Clock | 1.8V | AG21 | DAP_TCLK_SWCLK | dap.TCLK_SWCLK |  | can4.RX (i.MX95 only) |  | flexio1.FLEXIO[30] | gpio3.IO[30] | uart5.CTS_B |  | dap.TCLK_SWCLK | NVCC_CCM_DAP (1.8V)
J1.7 | JTAG | JTAG CONN | NC |  |  | NC
J1.8 | JTAG | JTAG CONN | POR_B | Available in SOM with "JTAG" configuration; SOM reset input pin. Internally pulled up. Once it is asserted low, SOM performs reset. | 1.8V, Input via diode; PU 10K | D42 via diode; | POR_B | bbsmmix.POR_B | [8 empty] | NVCC_BBSM (1.8V)
J1.9 | JTAG | JTAG CONN | NC |  |  | NC